## Codici_C6100_Aisac
Code | Classification | Cause | Measures to take when an alert occurs | Estimated abnormal parts | Correction | Note | Solution | Faulty part isolation DIPSW | Control during the detachment
C-0002 | Main body: Communication error | Communication error between the printer control board (PRCB) and the conveyance drive board (CDB). | when alert occurs The main body and the option stop immediately. | • Conveyance drive board (CDB) • Printer control board (PRCB) | Deactivate and activate the sub power switch (SW2) of the main body. | - The message ""Please turn on power again"" is displayed on the touch panel. | 1. Check the connector connection, CN300 of CDB, CN150 of PRCB, and the wirings between CDB and PRCB. Then, repair it when there is any abnormality. 2. Replace CDB. 3. Replace PRCB. | Control while detached
C-0004 | Main body: D3 SubCPU communication abnormality | Line status error, checksum error The sending ring buffer is full after a specified period of time elapses. Alternatively, no data is received after a specified period of time elapses since the initial communication command is sent. | when alert occurs The main body and the option stop immediately. | • Printer control board (PRCB) | Deactivate and activate the sub power switch (SW2) of the main body. | - The message ""Please turn on power again"" is displayed on the touch panel. | 1. Prior confirmation • Check that the LED31 (on the right of CN102 of PRCB) blinks. When it does not blink, the software is not possibly written or the CPU possibly has an problem. 2. Replace PRCB. | Control while detached
C-0105 | Main body: Paper exit motor abnormality | When the paper exit motor (M34) is active, an error detection signal is detected continuously for a specified period of time. | when alert occurs The main body and the option stop immediately. | • Paper exit motor (M34) |  | - The message ""Please call service"" is displayed on the panel. | 1. Prior confirmation • Close the front door properly. (Check with the IO Check (25-00) of the front door sensor (PS37).) 2. Execute the IO Check (27-22) of the paper exit motor (M34) (460 mm/s). 3. Execute the IO Check (27-20) of the paper exit motor (M34) (230mm/s). 4. When the results of the IO Check in the step 2 and the step 3 are normal, M34 is not abnormal. Go on to step 7. For details of IO check results, refer to ""Table 1: Result check."" 5. Check the connector connection, CN120 of PRCB, CN1024 of M34, CN1011 (Panel lock), and the wirings between PRCB and M34. Then, repair it when there is any abnormality. 6. Check the connector connection, CN1012 (Panel lock), and the wirings between the DC power supply/3 (DCPS/3) and M34. Then, repair it when there is any abnormality. 7. Check the coupling of the gear of M34 , and repair it when there is any abnormality. 8. Replace M34. Table 1: Result check Result check Normal Abnormal START Change 1→0 1 STOP Not care Not care | Control while detached
C-0108 | Main body: ADU reverse motor abnormality | When the ADU reverse motor (M56) is active, an error detection signal is detected continuously for a specified period of time. | when alert occurs The main body and the option stop immediately. | • Conveyance drive board (CDB) • ADU reverse motor (M56) |  | - The message ""Please call service"" is displayed on the panel. | 1. Prior confirmation • Close the front door properly. (Check with the IO Check (25-00) of the front door sensor (PS37).) 2. Execute the IO Check (84-02) of the ADU reverse motor (M56) (Forward: 460 mm/s). 3. Execute the IO Check (84-00) of the ADU reverse motor (M56) (Forward: 230 mm/s). 4. When the results of the IO Check in the step 2 and the step 3 are normal, M56 is not abnormal. Go on to step 6. For details of IO check results, refer to ""Table 1: Result check."" 5. Check the connector connection, CN315 of CDB, CN686 (Wiring relay connector), CN676 of M56, and the wirings between CDB and M56, and repair it when there is any abnormality. 6. Check the coupling of the gear of M56 , and repair it when there is any abnormality. 7. Replace M56. 8. Replace CDB. Table 1: Result check Result check Normal Abnormal START 0 1 STOP Not care Not care | Control while detached
C-0109 | Main body: Loop motor/Fr drive circuit abnormality | When the loop motor/Fr (M44) is active, an error detection signal is detected. | when alert occurs The main body and the option stop immediately. | • Loop motor/Fr (M44) • Conveyance drive board (CDB) |  | - The message ""Please call service"" is displayed on the panel. | 1. Prior confirmation • Close the front door properly. (Check with the IO Check (25-00) of the front door sensor (PS37).) 2. Execute the IO Check (26-02) of the loop motor/Fr (M44) and the loop motor/Rr (M45) (460 mm/s). 3. When the result of the IO Check in the step 2 is normal, M44 is not abnormal. Go on to step 5. For details of IO check results, refer to ""Table 1: Result check."" 4. Check the connector connection, CN304 of CDB, CN668 of M44 and the wirings between CDB and M44. Then, repair it when there is any abnormality. 5. Check the coupling of the gear of M44 , and repair it when there is any abnormality. 6. Replace M44. 7. Replace CDB. Table 1: Result check Result check Normal Abnormal START 0 1 STOP Not care Not care | Control while detached
C-0110 | Main body: Loop motor/Rr drive circuit abnormality | When the loop motor/Rr (M45) is active, an error detection signal is detected. | when alert occurs The main body and the option stop immediately. | • Loop motor/Rr (M45) • Conveyance drive board (CDB) |  | - The message ""Please call service"" is displayed on the panel. | 1. Prior confirmation • Close the front door properly. (Check with the IO Check (25-00) of the front door sensor (PS37).) 2. Execute the IO Check (26-06) of the loop motor/Rr (M45) (460 mm/s). 3. When the result of the IO Check in the step 2 is normal, M45 is not abnormal. Go on to step 5. For details of IO check results, refer to ""Table 1: Result check."" 4. Check the connector connection, CN304 of CDB, CN669 of M45, and the wirings between CDB and M45. Then, repair it when there is any abnormality. 5. Check the coupling of the gear of M45 , and repair it when there is any abnormality. 6. Replace M45. 7. Replace CDB. Table 1: Result check Result check Normal Abnormal START 0 1 STOP Not care Not care | Control while detached
C-0111 | Main body: Registration motor circuit abnormality | When the registration motor (M58) is active, an error detection signal is detected. | when alert occurs The main body and the option stop immediately. | • Registration motor (M58) • Conveyance drive board (CDB) |  | - The message ""Please call service"" is displayed on the panel. | 1. Prior confirmation • Close the front door properly. (Check with the IO Check (25-00) of the front door sensor (PS37).) 2. Execute the IO Check (25-02) of the registration motor (M58) (460 mm/s). 3. When the result of the IO Check in the step 2 is normal, M58 is not abnormal. Go on to step 5. For details of IO check results, refer to ""Table 1: Result check."" 4. Check the connector connection, CN305 of CDB, CN692 of M58, and the wirings between CDB and M58. Then, repair it when there is any abnormality. 5. Check the coupling of the gear of M58 , and repair it when there is any abnormality. 6. Replace M58. 7. Replace CDB. Table 1: Result check Result check Normal Abnormal START Motor is working Motor is not working STOP Not care Not care | Control while detached
C-0112 | Main body: ADU loop motor drive circuit abnormality | When the ADU loop motor (M57) is active, an error detection signal is detected. | when alert occurs The main body and the option stop immediately. | • ADU loop motor (M57) • Conveyance drive board (CDB) |  | - The message ""Please call service"" is displayed on the panel. | 1. Prior confirmation • Close the front door properly. (Check with the IO Check (25-00) of the front door sensor (PS37).) 2. Execute the IO Check (85-02) of the ADU loop motor (M57) (Forward:460 mm/s). 3. When the result of the IO Check in the step 2 is normal, M57 is not abnormal. Go on to step 5. For details of IO check results, refer to ""Table 1: Result check."" 4. Check the connector connection, CN306 of CDB, CN677 of M57, and the wirings between CDB and M57. Then, repair it when there is any abnormality. 5. Check the coupling of the gear of M57 , and repair it when there is any abnormality. 6. Replace M57. 7. Replace CDB. Table 1: Result check Result check Normal Abnormal START 0 1 STOP Not care Not care | Control while detached
C-0113 | PF-707m, PF-711 (1st tandem): Loop motor abnormality | An error signal is detected while the loop motor/1 (M5) is activated. | when alert occurs The main body and the option stop immediately. | • PFU drive board (PFUDB) • Loop motor/1 (M5) |  | - The message ""Please call service"" is displayed on the panel. | 1. Execute the IO Check (26-10) of the loop motor/1 (M5) (PF 1st tandem: 985 mm/s). 2. When the result of the IO Check in the step 5 is normal, M5 is not abnormal. Go on to step 4. For details of IO check results, refer to ""Table 1: Result check."" 3. Check the connector connection, CN154 of PFUDB, CN231 of M5, and the wirings between PFUDB and M5. Then and repair it when there is any abnormality. 4. Check the coupling of the gear of M5, and repair it when there is any abnormality. 5. Replace M5. 6. Replace PFUDB. Table 1: Result check Result check Normal Abnormal START 0 1 STOP Not care Not care | Control while detached
C-0114 | PF-707m, PF-711 (1st tandem): Loop motor abnormality | An error signal is detected while the loop motor/2 (M6) is active. | when alert occurs The main body and the option stop immediately. | • PFU drive board (PFUDB) • Loop motor/2 (M6) |  | - The message ""Please call service"" is displayed on the panel. | 1. Execute the IO Check (26-12) of the loop motor/2 (M6) (PF 1st tandem: 985 mm/s). 2. When the result of the IO Check in the step 1 is normal, M6 is not abnormal. Go on to step 4. For details of IO check results, refer to ""Table 1: Result check."" 3. Check the connector connections, CN155 of PFUDB, CN370 of M6, CN350 (Tray 3 drawer), CN385 (near the drawer) and the wiring between PFUDB and M6. Then, repair it when there is any abnormality. 4. Check the coupling of the gear of M6, and repair it when there is any abnormality. 5. Replace M6. 6. Replace PFUDB. Table 1: Result check Result check Normal Abnormal START 0 1 STOP Not care Not care | Control while detached
C-0115 | PF-707m, PF-711 (1st tandem): Paper feed belt motor abnormality | An error signal is detected while the paper feed belt motor (M1) is active. | when alert occurs The main body and the option stop immediately. | • PFU drive board (PFUDB) • Paper feed belt motor (M1) |  | - The message ""Please call service"" is displayed on the panel. | 1. Execute the IO Check (28-12) of the paper feed belt motor (M1) (PF 1st tandem). 2. When the result of the IO Check in the step 1 is normal, M1 is not abnormal. Go on to step 4. For details of IO check results, refer to ""Table 1: Result check."" 3. Check the connector connection, CN150 of PFUDB, CN227 of M1, CN165 (Paper feed belt drive) and the wirings between PFUDB and M1. Then, repair it when there is any abnormality. 4. Check the coupling of the gear of M1, and repair it when there is any abnormality. 5. Replace M1. 6. Replace PFUDB. Table 1: Result check Result check Normal Abnormal START 0 1 STOP Not care Not care | Control while detached
C-0116 | PF-707m, PF-711 (1st tandem): Horizontal conveyance motor abnormality | An error signal is detected while the horizontal conveyance motor (M3) is active. | when alert occurs The main body and the option stop immediately. | • PFU drive board (PFUDB) • Horizontal conveyance motor (M3) |  | - The message ""Please call service"" is displayed on the panel. | 1. Execute the IO Check (28-11) of the horizontal conveyance motor (M3) (PF 1st tandem). 2. When the result of the IO Check in the step 1 is normal, M3 is not abnormal. Go on to step 4. For details of IO check results, refer to ""Table 1: Result check."" 3. Check the connector connection, CN152 of PFUDB, CN229 of M3, and the wirings between PFUDB and M3. Then, repair it when there is any abnormality. 4. Check the coupling of the gear of M3, and repair it when there is any abnormality. 5. Replace M3. 6. Replace PFUDB. Table 1: Result check Result check Normal Abnormal START 0 1 STOP Not care Not care | Control while detached
C-0117 | PF-707,PF-711 (1st tandem): Vertical conveyance motor abnormality | An error signal is detected while the vertical conveyance motor (M2) is activated. | when alert occurs The main body and the option stop immediately. | • PFU drive board (PFUDB) • Vertical conveyance motor (M2) |  | - The message ""Please call service"" is displayed on the panel. | 1. Execute the IO Check (28-10) of the vertical conveyance motor (M2) (PF 1st tandem). 2. When the result of the IO Check in the step 1 is normal, M2 is not abnormal. Go on to step 4. For details of IO check results, refer to ""Table 1: Result check."" 3. Check the connector connection, CN151 of PFUDB, CN228 of M2, CN166 (Vertical conveyance section) and the wirings between PFUDB and M2. Then, repair it when there is any abnormality. 4. Check the coupling of the gear of M2, and repair it when there is any abnormality. 5. Replace M2. 6. Replace PFUDB. Table 1: Result check Result check Normal Abnormal START 0 1 STOP Not care Not care | Control while detached
C-0118 | FA-502 (1st tandem): Tandem conveyance motor abnormality | An error signal is detected while the tandem conveyance motor (M4) is activated. | when alert occurs The main body and the option stop immediately. | • PFU drive board (PFUDB) • Tandem conveyance motor (M4) | Press the help key to activate and deactivate the sub power switch (SW2) of the main body. | - When you isolate the faulty part, the limited use is available. - The message ""Please call service"" and ""Press [Help] to disengage"" are displayed alternately on the touch panel. - When you press the help key, the message ""Please turn on power again"" is displayed on the touch panel. | 1. Execute the IO Check (28-13) of the tandem conveyance motor (M4) (FA-502 1st tandem). 2. When the result of the IO Check in the step 1 is normal, M4 is not abnormal. Go on to step 4. For details of IO check results, refer to ""Table 1: Result check."" 3. Check the connector connection, CN153 of PFUDB, CN230 of M4, and the wirings between PFUDB and M4. Then, repair it when there is any abnormality. 4. Check the coupling of the gear of M4, and repair it when there is any abnormality. 5. Replace M4. 6. Replace PFUDB. Table 1: Result check Result check Normal Abnormal START 0 1 STOP Not care Not care | DIPSW35-3 to 5, DIPSW38-0 to 2 Control while detached Paper feed in tray 4 to 9 is unavailable.
C-0119 | PF-707m (2nd tandem): Loop motor abnormality | An error signal is detected while the loop motor/1 (M5) is activated. | when alert occurs The main body and the option stop immediately. | • PFU drive board (PFUDB) • Loop motor/1 (M5) | Press the help key to activate and deactivate the sub power switch (SW2) of the main body. | - When you isolate the faulty part, the limited use is available. - The message ""Please call service"" and ""Press [Help] to disengage"" are displayed alternately on the touch panel. - When you press the help key, the message ""Please turn on power again"" is displayed on the touch panel. | 1. Execute the IO Check (26-20) of the loop motor/1 (M5) (PF 2nd tandem: 985 mm/s). 2. When the result of the IO Check in the step 5 is normal, M5 is not abnormal. Go on to step 4. For details of IO check results, refer to ""Table 1: Result check."" 3. Check the connector connection, CN154 of PFUDB, CN231 of M5, and the wirings between PFUDB and M5. Then and repair it when there is any abnormality. 4. Check the coupling of the gear of M5, and repair it when there is any abnormality. 5. Replace M5. 6. Replace PFUDB. Table 1: Result check Result check Normal Abnormal START 0 1 STOP Not care Not care | DIPSW35-3 to 5, DIPSW38-0 to 2 Control while detached Paper feed in tray 4 to 9 is unavailable.
C-0120 | PF-707m (2nd tandem): Loop motor abnormality | An error signal is detected while the loop motor/2 (M6) is active. | when alert occurs The main body and the option stop immediately. | • PFU drive board (PFUDB) • Loop motor/2 (M6) | Press the help key to activate and deactivate the sub power switch (SW2) of the main body. | - When you isolate the faulty part, the limited use is available. - The message ""Please call service"" and ""Press [Help] to disengage"" are displayed alternately on the touch panel. - When you press the help key, the message ""Please turn on power again"" is displayed on the touch panel. | 1. Execute the IO Check (26-22) of the loop motor/2 (M6) (PF 2nd tandem: 985 mm/s). 2. When the result of the IO Check in the step 1 is normal, M6 is not abnormal. Go on to step 4. For details of IO check results, refer to ""Table 1: Result check."" 3. Check the connector connections, CN155 of PFUDB, CN370 of M6, CN350 (Tray 6 drawer), CN385 (near the drawer) and the wiring between PFUDB and M6. Then, repair it when there is any abnormality. 4. Check the coupling of the gear of M6, and repair it when there is any abnormality. 5. Replace M6. 6. Replace PFUDB. Table 1: Result check Result check Normal Abnormal START 0 1 STOP Not care Not care | DIPSW35-3 to 5, DIPSW38-0 to 2 Control while detached Paper feed in tray 4 to 9 is unavailable.
C-0121 | PF-707m (2nd tandem): Paper feed belt motor abnormality | An error signal is detected while the paper feed belt motor (M1) is active. | when alert occurs The main body and the option stop immediately. | • PFU drive board (PFUDB) • Paper feed belt motor (M1) | Press the help key to activate and deactivate the sub power switch (SW2) of the main body. | - When you isolate the faulty part, the limited use is available. - The message ""Please call service"" and ""Press [Help] to disengage"" are displayed alternately on the touch panel. - When you press the help key, the message ""Please turn on power again"" is displayed on the touch panel. | 1. Execute the IO Check (28-22) of the paper feed belt motor (M1) (PF 2nd tandem). 2. When the result of the IO Check in the step 1 is normal, M1 is not abnormal. Go on to step 4. For details of IO check results, refer to ""Table 1: Result check."" 3. Check the connector connection, CN150 of PFUDB, CN227 of M1, CN165 (Paper feed belt drive) and the wirings between PFUDB and M1. Then, repair it when there is any abnormality. 4. Check the coupling of the gear of M1, and repair it when there is any abnormality. 5. Replace M1. 6. Replace PFUDB. Table 1: Result check Result check Normal Abnormal START 0 1 STOP Not care Not care | DIPSW35-3 to 5, DIPSW38-0 to 2 Control while detached Paper feed in tray 4 to 9 is unavailable.
C-0122 | PF-707m (2nd tandem): Horizontal conveyance motor abnormality | An error signal is detected while the horizontal conveyance motor (M3) is active. | when alert occurs The main body and the option stop immediately. | • PFU drive board (PFUDB) • Horizontal conveyance motor (M3) | Press the help key to activate and deactivate the sub power switch (SW2) of the main body. | - When you isolate the faulty part, the limited use is available. - The message ""Please call service"" and ""Press [Help] to disengage"" are displayed alternately on the touch panel. - When you press the help key, the message ""Please turn on power again"" is displayed on the touch panel. | 1. Execute the IO Check (28-21) of the horizontal conveyance motor (M3) (PF 2nd tandem). 2. When the result of the IO Check in the step 1 is normal, M3 is not abnormal. Go on to step 4. For details of IO check results, refer to ""Table 1: Result check."" 3. Check the connector connection, CN152 of PFUDB, CN229 of M3, and the wirings between PFUDB and M3. Then, repair it when there is any abnormality. 4. Check the coupling of the gear of M3, and repair it when there is any abnormality. 5. Replace M3. 6. Replace PFUDB. Table 1: Result check Result check Normal Abnormal START 0 1 STOP Not care Not care | DIPSW35-3 to 5, DIPSW38-0 to 2 Control while detached Paper feed in tray 4 to 9 is unavailable.
C-0123 | PF-707m (2nd tandem): Vertical conveyance motor abnormality | An error signal is detected while the vertical conveyance motor (M2) is activated. | when alert occurs The main body and the option stop immediately. | • PFU drive board (PFUDB) • Vertical conveyance motor (M2) | Press the help key to activate and deactivate the sub power switch (SW2) of the main body. | - When you isolate the faulty part, the limited use is available. - The message ""Please call service"" and ""Press [Help] to disengage"" are displayed alternately on the touch panel. - When you press the help key, the message ""Please turn on power again"" is displayed on the touch panel. | 1. Execute the IO Check (28-20) of the vertical conveyance motor (M2) (PF 2nd tandem). 2. When the result of the IO Check in the step 1 is normal, M2 is not abnormal. Go on to step 4. For details of IO check results, refer to ""Table 1: Result check."" 3. Check the connector connection, CN151 of PFUDB, CN228 of M2, CN166 (Vertical conveyance section) and the wirings between PFUDB and M2. Then, repair it when there is any abnormality. 4. Check the coupling of the gear of M2, and repair it when there is any abnormality. 5. Replace M2. 6. Replace PFUDB. Table 1: Result check Result check Normal Abnormal START 0 1 STOP Not care Not care | DIPSW35-3 to 5, DIPSW38-0 to 2 Control while detached Paper feed in tray 4 to 9 is unavailable.
C-0124 | PF-707m (2nd tandem): Tandem conveyance motor abnormality | An error signal is detected while the tandem conveyance motor (M4) is activated. | when alert occurs The main body and the option stop immediately. | • PFU drive board (PFUDB) • Tandem conveyance motor (M4) | Press the help key to activate and deactivate the sub power switch (SW2) of the main body. | - When you isolate the faulty part, the limited use is available. - The message ""Please call service"" and ""Press [Help] to disengage"" are displayed alternately on the touch panel. - When you press the help key, the message ""Please turn on power again"" is displayed on the touch panel. | 1. Execute the IO Check (28-23) of the tandem conveyance motor (M4) (FA-502 2nd tandem). 2. When the result of the IO Check in the step 1 is normal, M4 is not abnormal. Go on to step 4. For details of IO check results, refer to ""Table 1: Result check."" 3. Check the connector connection, CN153 of PFUDB, CN230 of M4, and the wirings between PFUDB and M4. Then, repair it when there is any abnormality. 4. Check the coupling of the gear of M4, and repair it when there is any abnormality. 5. Replace M4. 6. Replace PFUDB. Table 1: Result check Result check Normal Abnormal START 0 1 STOP Not care Not care | DIPSW38-0 to 2 Control while detached Paper feed in tray 7 to 9 is unavailable.
C-0125 | PF-707m (3rd tandem): Loop motor abnormality | An error signal is detected while the loop motor/1 (M5) is activated. | when alert occurs The main body and the option stop immediately. | • PFU drive board (PFUDB) • Loop motor/1 (M5) | Press the help key to activate and deactivate the sub power switch (SW2) of the main body. | - When you isolate the faulty part, the limited use is available. - The message ""Please call service"" and ""Press [Help] to disengage"" are displayed alternately on the touch panel. - When you press the help key, the message ""Please turn on power again"" is displayed on the touch panel. | 1. Execute the IO Check (26-30) of the loop motor/1 (M5) (PF 3rd tandem: 985 mm/s). 2. When the result of the IO Check in the step 5 is normal, M5 is not abnormal. Go on to step 4. For details of IO check results, refer to ""Table 1: Result check."" 3. Check the connector connection, CN154 of PFUDB, CN231 of M5, and the wirings between PFUDB and M5. Then, repair it when there is any abnormality. 4. Check the coupling of the gear of M5, and repair it when there is any abnormality. 5. Replace M5. 6. Replace PFUDB. Table 1: Result check Result check Normal Abnormal START 0 1 STOP Not care Not care | DIPSW38-0 to 2 Control while detached Paper feed in tray 7 to 9 is unavailable.
C-0126 | PF-707m (3rd tandem): Loop motor abnormality | An error signal is detected while the loop motor/2 (M6) is active. | when alert occurs The main body and the option stop immediately. | • PFU drive board (PFUDB) • Loop motor/2 (M6) | Press the help key to activate and deactivate the sub power switch (SW2) of the main body. | - When you isolate the faulty part, the limited use is available. - The message ""Please call service"" and ""Press [Help] to disengage"" are displayed alternately on the touch panel. - When you press the help key, the message ""Please turn on power again"" is displayed on the touch panel. | 1. Execute the IO Check (26-32) of the loop motor/2 (M6) (PF 3rd tandem: 985 mm/s). 2. When the result of the IO Check in the step 1 is normal, M6 is not abnormal. Go on to step 4. For details of IO check results, refer to ""Table 1: Result check."" 3. Check the connector connections, CN155 of PFUDB, CN370 of M6, CN350 (Tray 9 drawer), CN385 (near the drawer) and the wiring between PFUDB and M6. Then, repair it when there is any abnormality. 4. Check the coupling of the gear of M6, and repair it when there is any abnormality. 5. Replace M6. 6. Replace PFUDB. Table 1: Result check Result check Normal Abnormal START 0 1 STOP Not care Not care | DIPSW38-0 to 2 Control while detached Paper feed in tray 7 to 9 is unavailable.
C-0127 | PF-707m (3rd tandem): Paper feed belt motor abnormality | An error signal is detected while the paper feed belt motor (M1) is active. | when alert occurs The main body and the option stop immediately. | • PFU drive board (PFUDB) • Paper feed belt motor (M1) | Press the help key to activate and deactivate the sub power switch (SW2) of the main body. | - When you isolate the faulty part, the limited use is available. - The message ""Please call service"" and ""Press [Help] to disengage"" are displayed alternately on the touch panel. - When you press the help key, the message ""Please turn on power again"" is displayed on the touch panel. | 1. Execute the IO Check (28-82) of the paper feed belt motor (M1) (PF 3rd tandem). 2. When the result of the IO Check in the step 1 is normal, M1 is not abnormal. Go on to step 4. For details of IO check results, refer to ""Table 1: Result check."" 3. Check the connector connection, CN150 of PFUDB, CN227 of M1, CN165 (Paper feed belt drive) and the wirings between PFUDB and M1. Then, repair it when there is any abnormality. 4. Check the coupling of the gear of M1, and repair it when there is any abnormality. 5. Replace M1. 6. Replace PFUDB. Table 1: Result check Result check Normal Abnormal START 0 1 STOP Not care Not care | DIPSW38-0 to 2 Control while detached Paper feed in tray 7 to 9 is unavailable.
C-0128 | PF-707m (3rd tandem): Horizontal conveyance motor abnormality | An error signal is detected while the horizontal conveyance motor (M3) is active. | when alert occurs The main body and the option stop immediately. | • PFU drive board (PFUDB) • Horizontal conveyance motor (M3) | Press the help key to activate and deactivate the sub power switch (SW2) of the main body. | - When you isolate the faulty part, the limited use is available. - The message ""Please call service"" and ""Press [Help] to disengage"" are displayed alternately on the touch panel. - When you press the help key, the message ""Please turn on power again"" is displayed on the touch panel. | 1. Execute the IO Check (28-80) of the horizontal conveyance motor (M3) (PF 3rd tandem). 2. When the result of the IO Check in the step 1 is normal, M3 is not abnormal. Go on to step 4. For details of IO check results, refer to ""Table 1: Result check."" 3. Check the connector connection, CN152 of PFUDB, CN229 of M3, and the wirings between PFUDB and M3. Then, repair it when there is any abnormality. 4. Check the coupling of the gear of M3, and repair it when there is any abnormality. 5. Replace M3. 6. Replace PFUDB. Table 1: Result check Result check Normal Abnormal START 0 1 STOP Not care Not care | DIPSW38-0 to 2 Control while detached Paper feed in tray 7 to 9 is unavailable.
C-0129 | PF-707m (3rd tandem): Vertical conveyance motor abnormality | An error signal is detected while the vertical conveyance motor (M2) is activated. | when alert occurs The main body and the option stop immediately. | • PFU drive board (PFUDB) • Vertical conveyance motor (M2) | Press the help key to activate and deactivate the sub power switch (SW2) of the main body. | - When you isolate the faulty part, the limited use is available. - The message ""Please call service"" and ""Press [Help] to disengage"" are displayed alternately on the touch panel. - When you press the help key, the message ""Please turn on power again"" is displayed on the touch panel. | 1. Execute the IO Check (28-81) of the vertical conveyance motor (M2) (PF 3rd tandem). 2. When the result of the IO Check in the step 1 is normal, M2 is not abnormal. Go on to step 4. For details of IO check results, refer to ""Table 1: Result check."" 3. Check the connector connection, CN151 of PFUDB, CN228 of M2, CN166 (Vertical conveyance section) and the wirings between PFUDB and M2. Then, repair it when there is any abnormality. 4. Check the coupling of the gear of M2, and repair it when there is any abnormality. 5. Replace M2. 6. Replace PFUDB. Table 1: Result check Result check Normal Abnormal START 0 1 STOP Not care Not care | DIPSW38-0 to 2 Control while detached Paper feed in tray 7 to 9 is unavailable.
C-0130 | PF-707m, PF-711 (1st tandem): Roller pressure release motor abnormality | When the roller pressure release motor (M10) is active, an error signal is detected. | when alert occurs The main body and the option stop immediately. | • PFU drive board (PFUDB) • Roller pressure release motor (M10) |  | - The message ""Please call service"" is displayed on the panel. | 1. Execute the IO Check (28-16) of the roller pressure release motor (M10) (pressure) (PF 1st tandem). 2. Execute the IO Check (28-17) of the roller pressure release motor (M10) (release) (PF 1st tandem). 3. Check the result of the IO Check in the step 1. For details of IO check results, refer to ""Table 1: Result check."" Result check of the IO Check in step 2. For details of IO check results, refer to ""Table 2: Result check."" When the results of the IO Check in the step 1 and the step 2 are normal, M10 is not abnormal. Go on to step 5. 4. Check the connector connection, CN124 of PFUDB, CN425 of M10, CN434 (Rear panel lock), CN435 (Roller pressure release unit) and the wirings between PFUDB and M10. Then, repair it when there is any abnormality. 5. Check the coupling of the gear of M10, and repair or replace it when there is any abnormality. 6. Replace M10. 7. Replace PFUDB. Table 1: Result check Result check Normal Abnormal START 0 or 1 0 or 1 STOP 1: FIN 0: FIN Not change to FIN Table 2: Result check Result check Normal Abnormal START 0 or 1 0 or 1 STOP 0: FIN 1: FIN Not change to FIN | Control while detached
C-0131 | PF-707m (2nd tandem): Roller pressure release motor abnormality | When the roller pressure release motor (M10) is active, an error signal is detected. | when alert occurs The main body and the option stop immediately. | • PFU drive board (PFUDB) • Roller pressure release motor (M10) |  | - The message ""Please call service"" is displayed on the panel. | 1. Execute the IO Check (59-17) of the roller pressure release motor (M10) (pressure) (PF 2nd tandem). 2. Execute the IO Check (59-18) of the roller pressure release motor (M10) (release) (PF 2nd tandem). 3. Check the result of the IO Check in the step 1. For details of IO check results, refer to ""Table 1: Result check."" Result check of the IO Check in step 2. For details of IO check results, refer to ""Table 2: Result check."" When the results of the IO Check in the step 1 and the step 2 are normal, M10 is not abnormal. Go on to step 5. 4. Check the connector connection, CN124 of PFUDB, CN425 of M10, CN434 (Rear panel lock), CN435 (Roller pressure release unit) and the wirings between PFUDB and M10. Then, repair it when there is any abnormality. 5. Check the coupling of the gear of M10, and repair or replace it when there is any abnormality. 6. Replace M10. 7. Replace PFUDB. Table 1: Result check Result check Normal Abnormal START 0 or 1 0 or 1 STOP 1: FIN 0: FIN Not change to FIN Table 2: Result check Result check Normal Abnormal START 0 or 1 0 or 1 STOP 0: FIN 1: FIN Not change to FIN | Control while detached
C-0132 | PF-707m (3rd tandem): Roller pressure release motor abnormality | When the roller pressure release motor (M10) is active, an error signal is detected. | when alert occurs The main body and the option stop immediately. | • PFU drive board (PFUDB) • Roller pressure release motor (M10) |  | - The message ""Please call service"" is displayed on the panel. | 1. Execute the IO Check (59-19) of the roller pressure release motor (M10) (pressure) (PF 3rd tandem). 2. Execute the IO Check (59-20) of the roller pressure release motor (M10) (release) (PF 3rd tandem). 3. Check the result of the IO Check in the step 1. For details of IO check results, refer to ""Table 1: Result check."" Result check of the IO Check in step 2. For details of IO check results, refer to ""Table 2: Result check."" When the results of the IO Check in the step 1 and the step 2 are normal, M10 is not abnormal. Go on to step 5. 4. Check the connector connection, CN124 of PFUDB, CN425 of M10, CN434 (Rear panel lock), CN435 (Roller pressure release unit) and the wirings between PFUDB and M10. Then, repair it when there is any abnormality. 5. Check the coupling of the gear of M10, and repair or replace it when there is any abnormality. 6. Replace M10. 7. Replace PFUDB. Table 1: Result check Result check Normal Abnormal START 0 or 1 0 or 1 STOP 1: FIN 0: FIN Not change to FIN Table 2: Result check Result check Normal Abnormal START 0 or 1 0 or 1 STOP 0: FIN 1: FIN Not change to FIN | Control while detached
C-0133 | PF-707m, PF-711 (1st tandem): Roller pressure release abnormality | The pressure operation, or the release operation of the horizontal conveyance roller/1 is not completed within a specified period of time. | when alert occurs The main body and the option stop immediately. | • PFU drive board (PFUDB) • Roller pressure release sensor (PS41) |  | - The message ""Please call service"" is displayed on the panel. | 1. Execute the IO Check (28-16) of the roller pressure release sensor (PS41) (PF 1st tandem). 2. Execute the IO Check (28-17) of the roller pressure release sensor (PS41) (PF 1st tandem). 3. Check the result of the IO Check in the step 1. For details of IO check results, refer to ""Table 1: Result check."" Check the result of the IO Check in the step 2. For details of IO check results, refer to ""Table 2: Result check."" When the result of the IO Check in the step 1 and the step 2 is normal, PS41 is not abnormal. Go on to step 5. 4. Check the connector connection, CN124 of PFUDB, CN426 of PS41, CN434 (Rear panel lock), CN435 (Roller pressure release unit) and the wirings between PFUDB and PS41. Then, repair it when there is any abnormality. 5. Replace PS41. 6. Replace PFUDB. Table 1: Result check Result check Normal Abnormality START 0 or 1 0 or 1 STOP 1: FIN 0: FIN Not change to FIN Table 2: Result check Result check Normal Abnormality START 0 or 1 0 or 1 STOP 0: FIN 1: FIN Not change to FIN | Control while detached
C-0134 | PF-707m (2nd tandem): Roller pressure release abnormality | The pressure operation, or the release operation of the horizontal conveyance roller/1 is not completed within a specified period of time. | when alert occurs The main body and the option stop immediately. | • PFU drive board (PFUDB) • Roller pressure release sensor (PS41) |  | - The message ""Please call service"" is displayed on the panel. | 1. Execute the IO Check (59-17) of the roller pressure release sensor (PS41) (PF 2nd tandem). 2. Execute the IO Check (59-18) of the roller pressure release sensor (PS41) (PF 2nd tandem). 3. Check the result of the IO Check in the step 1. For details of IO check results, refer to ""Table 1: Result check."" Check the result of the IO Check in the step 2. For details of IO check results, refer to ""Table 2: Result check."" When the result of the IO Check in the step 1 and the step 2 is normal, PS41 is not abnormal. Go on to step 5. 4. Check the connector connection, CN124 of PFUDB, CN426 of PS41, CN434 (Rear panel lock), CN435 (Roller pressure release unit) and the wirings between PFUDB and PS41. Then, repair it when there is any abnormality. 5. Replace PS41. 6. Replace PFUDB. Table 1: Result check Result check Normal Abnormality START 0 or 1 0 or 1 STOP 1: FIN 0: FIN Not change to FIN Table 2: Result check Result check Normal Abnormality START 0 or 1 0 or 1 STOP 0: FIN 1: FIN Not change to FIN | Control while detached
C-0135 | PF-707m (3rd tandem): Roller pressure release abnormality | The pressure operation, or the release operation of the horizontal conveyance roller/1 is not completed within a specified period of time. | when alert occurs The main body and the option stop immediately. | • PFU drive board (PFUDB) • Roller pressure release sensor (PS41) |  | - The message ""Please call service"" is displayed on the panel. | 1. Execute the IO Check (59-19) of the roller pressure release sensor (PS41) (PF 3rd tandem). 2. Execute the IO Check (59-20) of the roller pressure release sensor (PS41) (PF 3rd tandem). 3. Check the result of the IO Check in the step 1. For details of IO check results, refer to ""Table 1: Result check."" Check the result of the IO Check in the step 2. For details of IO check results, refer to ""Table 2: Result check."" When the result of the IO Check in the step 1 and the step 2 is normal, PS41 is not abnormal. Go on to step 5. 4. Check the connector connection, CN124 of PFUDB, CN426 of PS41, CN434 (Rear panel lock), CN435 (Roller pressure release unit) and the wirings between PFUDB and PS41. Then, repair it when there is any abnormality. 5. Replace PS41. 6. Replace PFUDB. Table 1: Result check Result check Normal Abnormality START 0 or 1 0 or 1 STOP 1: FIN 0: FIN Not change to FIN Table 2: Result check Result check Normal Abnormality START 0 or 1 0 or 1 STOP 0: FIN 1: FIN Not change to FIN | Control while detached
C-0136 | PF-707m, PF-711 (1st tandem): Registration motor abnormality | When the registration motor (M11) is active, an error detection signal is detected. | when alert occurs The main body and the option stop immediately. | • PFU drive board (PFUDB) • Registration motor (M11) |  | - The message ""Please call service"" is displayed on the panel. | 1. Execute the IO Check (25-31) of the registration motor (M11) (PF 1st tandem: 770 mm/s). 2. When the result of the IO Check in the step 1 is normal, M11 is not abnormal. Go on to step 4. For details of IO check results, refer to ""Table 1: Result check."" 3. Check the connector connection, CN194 of PFUDB, CN436 (relay connector), CN439 (relay connector), CN371 of M11, and the wirings between PFUDB and M11. Then, repair it when there is any abnormality. 4. Check the coupling of the gear of M11, and repair or replace it when there is any abnormality. 5. Replace M11. 6. Replace PFUDB. Table 1: Result check Result check Normal Abnormality START 0 1 STOP Not care Not care | Control while detached
C-0137 | PF-707m (2nd tandem): Registration motor abnormality | When the registration motor (M11) is active, an error detection signal is detected. | when an alert occurs The main body and the option stop immediately. | • PFU drive board (PFUDB) • Registration motor (M11) | Press the help key to activate and deactivate the sub power switch (SW2) of the main body. | - When you isolate the faulty part, the limited use is available. - The message ""Please call service"" and ""Press [Help] to disengage"" are displayed alternately on the touch panel. - When you press the help key, the message ""Please turn on power again"" is displayed on the touch panel. | 1. Execute the IO Check (25-41) of the registration motor (M11) (PF 2nd tandem: 770 mm/s). 2. When the result of the IO Check in the step 1 is normal, M11 is not abnormal. Go on to step 4. For details of IO check results, refer to ""Table 1: Result check."" 3. Check the connector connection, CN194 of PFUDB, CN436 (relay connector), CN439 (relay connector), CN371 of M11, and the wirings between PFUDB and M11. Then, repair it when there is any abnormality. 4. Check the coupling of the gear of M11, and repair or replace it when there is any abnormality. 5. Replace M11. 6. Replace PFUDB. Table 1: Result check Result check Normal Abnormal START 0 1 STOP Not care Not care | DIPSW35-3 to DIPSW35-5, DIPSW38-0 to DIPSW38-2 | Paper feed in the tray 4 to the tray 9 is unavailable.
C-0138 | PF-707m (3rd tandem): Registration motor abnormality | When the registration motor (M11) is active, an error detection signal is detected. | when an alert occurs The main body and the option stop immediately. | • PFU drive board (PFUDB) • Registration motor (M11) | Press the help key to activate and deactivate the sub power switch (SW2) of the main body. | - When you isolate the faulty part, the limited use is available. - The message ""Please call service"" and ""Press [Help] to disengage"" are displayed alternately on the touch panel. - When you press the help key, the message ""Please turn on power again"" is displayed on the touch panel. | 1. Execute the IO Check (25-51) of the registration motor (M11) (PF 3rd tandem: 770 mm/s). 2. When the result of the IO Check in the step 1 is normal, M11 is not abnormal. Go on to step 4. For details of IO check results, refer to ""Table 1: Result check."" 3. Check the connector connection, CN194 of PFUDB, CN436 (relay connector), CN439 (relay connector), CN371 of M11, and the wirings between PFUDB and M11. Then, repair it when there is any abnormality. 4. Check the coupling of the gear of M11, and repair or replace it when there is any abnormality. 5. Replace M11. 6. Replace PFUDB. Table 1: Result check Result check Normal Abnormal START 0 1 STOP Not care Not care | DIPSW38-0 to DIPSW38-2 | Paper feed in the tray 7 to the tray 9 is unavailable.
C-0150 | LU-202XLm: Paper feed motor abnormality | An error signal is detected while the paper feed motor (M1) is active. | when alert occurs The main body and the option stop immediately. | • LU drive board (LUDB) • Paper feed motor (M1) | Press the help key to activate and deactivate the sub power switch (SW2) of the main body. | - When you isolate the faulty part, the limited use is available. - The message ""Please call service"" and ""Press [Help] to disengage"" are displayed alternately on the touch panel. - When you press the help key, the message ""Please turn on power again"" is displayed on the touch panel. | 1. Prior check • Close the front door of the main body properly. (Check with the IO Check (25-00) of the front door sensor (PS37).) • Close the upper door and upper door/Rt of the LU properly. 2. Execute the IO Check (28-28) of the paper feed motor (M1). 3. When the result of the IO Check in the step 2 is normal, M1 is not abnormal. Go on to step 5. For details of IO check results, refer to ""Table 1: Result check."" 4. Check the connector connection between LUDB and M1, CN805 of LUDB, CN815 of M1, and the wiring. Then repair it when there is any abnormality. 5. Check the coupling of the gear of M1, and repair it when there is any abnormality. 6. Replace M1. 7. Replace MBDB. Table 1: Result check Result check Normal Abnormal START 0 1 STOP Not care Not care | DIPSW18-3 | Paper feed in LU is unavailable.
C-0151 | LU-202XLm: Paper lift motor operation abnormality | The up operation of the paper lift plate is not completed with in a specified period of time. | when an alert occurs The main body and the option stop immediately. | • LU drive board (LUDB) • Paper lift motor (M100) | Press the help key to activate and deactivate the sub power switch (SW2) of the main body. | - When you isolate the faulty part, the limited use is available. - The message ""Please call service"" and ""Press [Help] to disengage"" are displayed alternately on the touch panel. - When you press the help key, the message ""Please turn on power again"" is displayed on the touch panel. | 1. Prior check • Close the front door of the main body properly. (Check with the IO Check (25-00) of the front door sensor (PS37).) • Close the upper door and upper door/Rt of the LU properly. • The paper lift plate must not reach the upper limit. 2. Execute the IO Check (23-30) of the paper lift motor (M100). 3. When the result of the IO Check in the step 2 is normal, M100 is not abnormal. Go on to step 5. For details of IO check results, refer to ""Table 1: Result check."" 4. Check the connector connection between LUDB and M100, CN2 of LUDB, CN814 of M100, and the wiring. Then repair it when there is any abnormality. 5. Execute the IO Check (23-34) of the upper limit sensor (PS109). (When the paper lift plate is at the highest position, lower it with the IO Check (23-31).) 6. When the result of the IO Check in the step 4 is normal, PS109 is not abnormal. Go on to step 7. For details of IO check results, refer to ""Table 2: Result check."" 7. Check the connector connection between LUDB and PS109, CN804A of LUDB, CN841 (Relay connector), CN831 of PS109, and the wiring. Then repair it when there is any abnormality. 8. Execute the IO Check (23-37) of the tray rising sensor (PS123). 9. When the result of the IO Check in the step 7 is normal, PS123 is not abnormal. Go on to step 10. For details of IO check results, refer to ""Table 2: Result check."" 10. Check the connector connection between LUDB and PS123, CN4 of LUDB, CN750 (Relay connector), CN749 of PS123, and the wiring. Then repair it when there is any abnormality. 11. Execute the IO Check (23-76) of the upper door sensor (PS100). 12. When the result of the IO Check in the step 10 is normal, PS100 is not abnormal. Go on to step 13. For details of IO check results, refer to ""Table 3: Result check."" 13. Check the connector connection between LUDB and PS100, CN804B of LUDB, CN833 of PS100, and the wiring. Then repair it when there is any abnormality. 14. Execute the IO Check (23-76) of the upper door sensor/Rt (PS122). 15. When the result of the IO Check in the step 13 is normal, PS122 is not abnormal. Go on to step 16. For details of IO check results, refer to ""Table 3: Result check."" 16. Check the connector connection between LUDB and PS122, CN4 of LUDB, CN746 of PS122, and the wiring. Then repair it when there is any abnormality. 17. Check the coupling of the gear of M100, and repair it when there is any abnormality. 18. Replace M100. 19. Replace LUDB. Table 1: Result check Result check Normal Abnormal START The value decreases every few seconds. The value has not been changed for 10 seconds or more. Alternatively, the machine keeps quiet. STOP Not care Not care Table 2: Result check Result check Normal Abnormal START Not care Not care STOP 0 1 Table 3: Result check Result check Normal Abnormal START Not care Not care STOP 1 0 | DIPSW18-3 | Paper feed in LU is unavailable.
C-0152 | LU-202XLm paper lift motor abnormality | An error signal is detected due to a blown fuse of the paper lift motor (M100). | when an alert occurs The main body and the option stop immediately. | • LU drive board (LUDB) • Paper lift motor (M100) | Press the help key to activate and deactivate the sub power switch (SW2) of the main body. | - When you isolate the faulty part, the limited use is available. - The message ""Please call service"" and ""Press [Help] to disengage"" are displayed alternately on the touch panel. - When you press the help key, the message ""Please turn on power again"" is displayed on the touch panel. | 1. Prior check • Open the upper door and upper door/Rt of the LU properly. • The paper lift plate must be at a position higher than the lower limit. 2. Execute the IO Check (23-31) of the paper lift motor (M100). 3. When the result of the IO Check in the step 2 is normal and you can recognize that the paper lift plate goes down, M100 is not abnormal. Go on to step 5. For details of IO check results, refer to ""Table 1: Result check."" 4. Check the connector connection between LUDB and M100, CN2 of LUDB, CN814 of M100, and the wiring. Then repair it when there is any abnormality. 5. Check the coupling of the gear of M100, and repair it when there is any abnormality. 6. Replace M100. 7. Replace LUDB. Table 1: Result check Result check Normal Abnormal START 0 1 STOP Not care Not care | DIPSW18-3 | Paper feed in LU is unavailable.
C-0170 | Main body: Intermediate conveyance motor/1 abnormality | An error signal is detected while the intermediate conveyance motor/1 (M52) is active. A user prints custom size paper while the paper size (sub scan direction) of the paper setting is configured incorrect. (The paper size in the sub scan direction of the paper setting is shorter than the actual paper size in the sub scan direction.) | when an alert occurs The main body and the option stop immediately. | • Conveyance drive board (CDB) • Intermediate conveyance motor/1 (M52) |  | - The message ""Please call service"" is displayed on the panel. | 1. Check the paper size in the sub scan direction in the paper setting and the actual paper size in the sub scan direction. When these sizes are different, correct the paper size in the sub scan direction in the paper setting. 2. Prior check • Close the front door properly. (Check with the IO Check (25-00) of the front door sensor (PS37).) 3. Execute the IO Check (28-01) of intermediate conveyance motor/1 (M52). 4. When the result of the IO Check in the step 2 is normal, M52 is not abnormal. Go on to step 5. For details of IO check results, refer to ""Table 1: Result check."" 5. Check the connector connection between CDB and M52, CN331 of CDB, CN760 of M52 and the wirings. Then, repair it when there is any abnormality. 6. Check the coupling of the gear of M52, and repair it when there is any abnormality. 7. Replace M52. 8. Replace CDB. Table 1: Result check Result check Normal Abnormal START 0 1 STOP Not care Not care
C-0171 | Main body: Intermediate conveyance motor/2 abnormality | An error signal is detected while the intermediate conveyance motor/2 (M53) is active. A user prints custom size paper while the paper size (sub scan direction) of the paper setting is configured incorrect. (The paper size in the sub scan direction of the paper setting is shorter than the actual paper size in the sub scan direction.) | when an alert occurs The main body and the option stop immediately. | • Conveyance drive board (CDB) • Intermediate conveyance motor/2 (M53) |  | - The message ""Please call service"" is displayed on the panel. | 1. Check the paper size in the sub scan direction in the paper setting and the actual paper size in the sub scan direction. When these sizes are different, correct the paper size in the sub scan direction in the paper setting. 2. Prior check • Close the front door properly. (Check with the IO Check (25-00) of the front door sensor (PS37).) 3. Execute the IO Check (28-02) of intermediate conveyance motor/2 (M53). 4. When the result of the IO Check in the step 2 is normal, M53 is not abnormal. Go on to step 5. For details of IO check results, refer to ""Table 1: Result check."" 5. Check the connector connection between CDB and M53, CN331 of CDB, CN761 of M53 and the wirings. Then, repair it when there is any abnormality. 6. Check the coupling of the gear of M53, and repair it when there is any abnormality. 7. Replace M53. 8. Replace CDB. Table 1: Result check Result check Normal Abnormal START 0 1 STOP Not care Not care
C-0172 | Main body: ADU conveyance motor/1-1 abnormality | An error signal is detected while the ADU conveyance motor/1-1 (M37) is active. | when alert occurs The main body and the option stop immediately. | • Conveyance drive board (CDB) • ADU conveyance motor/1-1 (M37) |  | - The message ""Please call service"" is displayed on the panel. | 1. Prior confirmation • Close the front door properly. (Check with the IO Check (25-00) of the front door sensor (PS37).) 2. Execute the IO Check (83-03) of the ADU conveyance motor/1-1 (M37). 3. When the result of the IO Check in the step 2 is normal, M37 is not abnormal. Go on to step 5. For details of IO check results, refer to ""Table 1: Result check."" 4. Check the connector connection, CN336 of CDB, CN626 of M37, and the wirings between CDB and M37. Then, repair it when there is any abnormality. 5. Check the coupling of the gear of M37 , and repair it when there is any abnormality. 6. Replace M37. 7. Replace CDB. Table 1: Result check Result check Normal Abnormal START 0 1 STOP Not care Not care | Control while detached
C-0173 | Main body: ADU conveyance motor/2 abnormality | An error signal is detected while the ADU conveyance motor/2 (M42) is active. | when alert occurs The main body and the option stop immediately. | • Conveyance drive board (CDB) • ADU conveyance motor/2 (M42) |  | - The message ""Please call service"" is displayed on the panel. | 1. Prior confirmation • Close the front door properly. (Check with the IO Check (25-00) of the front door sensor (PS37).) 2. Execute the IO Check (83-04) of the ADU conveyance motor/2 (M42). 3. When the result of the IO Check in the step 2 is normal, M42 is not abnormal. Go on to step 5. For details of IO check results, refer to ""Table 1: Result check."" 4. Check the connector connection, CN337 of CDB, CN634 of M42, and the wirings between CDB and M42. Then, repair it when there is any abnormality. 5. Check the coupling of the gear of M42, and repair it when there is any abnormality. 6. Replace M38. 7. Replace CDB. Table 1: Result check Result check Normal Abnormal START 0 1 STOP Not care Not care | Control while detached
C-0174 | Main body: ADU conveyance motor/3 abnormality | An error signal is detected while the ADU conveyance motor/3 (M39) is active. | when alert occurs The main body and the option stop immediately. | • Conveyance drive board (CDB) • ADU conveyance motor/3 (M39) |  | - The message ""Please call service"" is displayed on the panel. | 1. Prior confirmation • Close the front door properly. (Check with the IO Check (25-00) of the front door sensor (PS37).) 2. Execute the IO Check (83-05) of the ADU conveyance motor/3 (M39). 3. When the result of the IO Check in the step 2 is normal, M39 is not abnormal. Go on to step 5. For details of IO check results, refer to ""Table 1: Result check."" 4. Check the connector connection, CN320 of CDB, CN625 of M39, and the wirings between CDB and M39. Then, repair it when there is any abnormality. 5. Check the coupling of the gear of M39, and repair it when there is any abnormality. 6. Replace M39. 7. Replace CDB. Table 1: Result check Result check Normal Abnormal START 0 1 STOP Not care Not care | Control while detached
C-0175 | Main body: Intermediate conveyance pressure release motor/1 abnormality | An error signal is detected while the intermediate conveyance pressure release motor/1 (M54) is active. | when alert occurs The main body and the option stop immediately. | • Conveyance drive board (CDB) • Intermediate conveyance pressure release motor/1 (M54) |  | - The message ""Please call service"" is displayed on the panel. | 1. Prior confirmation • Close the front door properly. (Check with the IO Check (25-00) of the front door sensor (PS37).) 2. Execute the IO Check (18-60) of the intermediate conveyance pressure release motor/1 (M54) (Stops at the pressure position). 3. Execute the IO Check (18-61) of the intermediate conveyance pressure release motor/1 (M54) (Stops at the release position). 4. Check the result of the IO Check in the step 2. For details of IO check results, refer to ""Table 1: Result check."" Check the result of the IO Check in the step 3. For details of IO check results, refer to ""Table 2: Result check."" When the result of the IO Check in the step 2 and the step3 is normal, M54 is not abnormal. Go on to step 6. 5. Check the connector connection, CN331 of CDB, CN762 of M54, and the wirings between CDB and M54. Then, repair it when there is any abnormality. 6. Check the coupling of the gear of M54, and repair it when there is any abnormality. 7. Replace M54. 8. Replace CDB. Table 1: Result check Result check Normal Abnormal START 1 0 STOP Not care Not care Table 2: Result check Result check Normal Abnormal START 0 1 STOP Not care Not care | Control while detached
C-0176 | Main body: Intermediate conveyance pressure release motor/2 abnormality | An error signal is detected while the intermediate conveyance pressure release motor/2 (M55) is active. | when alert occurs The main body and the option stop immediately. | • Conveyance drive board (CDB) • Intermediate conveyance pressure release motor/2 (M55) |  | - The message ""Please call service"" is displayed on the panel. | 1. Prior confirmation • Close the front door properly. (Check with the IO Check (25-00) of the front door sensor (PS37).) 2. Execute the IO Check (18-64) of the intermediate conveyance pressure release motor/2 (M55) (Stops at the pressure position). 3. Execute the IO Check (18-65) of the intermediate conveyance pressure release motor/2 (M55) (Stops at the release position). 4. Check the result of the IO Check in the step 2. For details of IO check results, refer to ""Table 1: Result check."" Check the result of the IO Check in the step 3. For details of IO check results, refer to ""Table 2: Result check."" When the result of the IO Check in the step 2 and the step3 is normal, M55 is not abnormal. Go on to step 6. 5. Check the connector connection, CN331 of CDB, CN763 of M55, and the wirings between CDB and M55. Then, repair it when there is any abnormality. 6. Check the coupling of the gear of M55, and repair it when there is any abnormality. 7. Replace M55. 8. Replace CDB. Table 1: Result check Result check Normal Abnormal START 1 0 STOP Not care Not care Table 2: Result check Result check Normal Abnormal START 0 1 STOP Not care Not care | Control while detached
C-0177 | Main body: ADU conveyance motor/1-2 abnormality | An error signal is detected while the ADU conveyance motor/1-2 (M38) is active. | when alert occurs The main body and the option stop immediately. | • Conveyance drive board (CDB) • ADU conveyance motor/1-2 (M38) |  | - The message ""Please call service"" is displayed on the panel. | 1. Prior confirmation • Close the front door properly. (Check with the IO Check (25-00) of the front door sensor (PS37).) 2. Execute the IO Check (83-03) of the ADU conveyance motor/1-2 (M38). 3. When the result of the IO Check in the step 2 is normal, M38 is not abnormal. Go on to step 5. For details of IO check results, refer to ""Table 1: Result check."" 4. Check the connector connection, CN336 of CDB, CN627 of M38, and the wirings between CDB and M38. Then repair it when there is any abnormality. 5. Check the coupling of the gear of M38, and repair it when there is any abnormality. 6. Replace M38. 7. Replace CDB. Table 1: Result check Result check Normal Abnormality START 0: M38 is driving 1: M38 is not driving STOP Not care Not care | Control while detached
C-0180 | MB-508: Paper feed motor/BP abnormality | An error signal is detected while the paper feed motor/BP (M2) is active. | when an alert occurs The main body and the option stop immediately. | • MB drive board (MBDB) • Paper feed motor/BP (M2) | Press the help key to activate and deactivate the sub power switch (SW2) of the main body. | - When you isolate the faulty part, the limited use is available. - The message ""Please call service"" and ""Press [Help] to disengage"" are displayed alternately on the touch panel. - When you press the help key, the message ""Please turn on power again"" is displayed on the touch panel. | 1. Execute the IO Check (28-04) of the paper feed motor/BP (M2). 2. When the result of the IO Check in the step 1 is normal, M2 is not abnormal. Go on to step 4. For details of IO check results, refer to ""Table 1: Result check."" 3. Check the connector connection between MBDB and M2, CN733 of MBDB, CN793 of M2, and the wiring. Then repair it when there is any abnormality. 4. Check the coupling of the gear of M2, and repair it when there is any abnormality. 5. Replace M2. 6. Replace MBDB. Table 1: Result check Result check Normal Abnormal START 0 1 STOP Not care Not care | DIPSW35-6 | Paper feed in MB is unavailable.
C-0181 | MB-508: Relay exit motor/BP abnormality | An error signal is detected while the relay exit motor/BP (M3) is active. | when an alert occurs The main body and the option stop immediately. | • MB drive board (MBDB) • Relay exit motor/BP (M3) | Press the help key to activate and deactivate the sub power switch (SW2) of the main body. | - When you isolate the faulty part, the limited use is available. - The message ""Please call service"" and ""Press [Help] to disengage"" are displayed alternately on the touch panel. - When you press the help key, the message ""Please turn on power again"" is displayed on the touch panel. | 1. Execute the IO Check (28-26) of the relay exit motor/BP (M3). 2. When the result of the IO Check in the step 1 is normal, M3 is not abnormal. Go on to step 4. For details of IO check results, refer to ""Table 1: Result check."" 3. Check the connector connection between MBDB and M3, CN725 of MBDB, CN791 of M3, and the wiring. Then repair it when there is any abnormality. 4. Check the coupling of the gear of M3, and repair it when there is any abnormality. 5. Replace M3. 6. Replace MBDB. Table 1: Result check Result check Normal Abnormal START 0 1 STOP Not care Not care | DIPSW18-3, DIPSW35-6 | Paper feed in LU and MB are unavailable.
C-0182 | MB-508: MB drive board abnormality | An error detection signal of the MB drive board (MBDB) is detected on printing. | when an alert occurs The main body and the option stop immediately. | • MB drive board (MBDB) | Press the help key to activate and deactivate the sub power switch (SW2) of the main body. | - When you isolate the faulty part, the limited use is available. - The message ""Please call service"" and ""Press [Help] to disengage"" are displayed alternately on the touch panel. - When you press the help key, the message ""Please turn on power again"" is displayed on the touch panel. | 1. Execute the IO Check (28-33) of the pick-up solenoid/BP (SD1). 2. When the result of the IO Check in the step 1 is normal, SD1 is not abnormal. Go on to step 4. For details of IO check results, refer to ""Table 1: Result check."" 3. Check the connector connection between MBDB and SD1, CN732 of MBDB, CN796 of SD1, CN781 (relay connector), and the wiring. Then repair it when there is any abnormality. 4. Execute the IO Check (28-34) of the paper feed clutch/BP (CL3). 5. When the result of the IO Check in the step 4 is normal, CL3 is not abnormal. Go on to step 7. For details of IO check results, refer to ""Table 1: Result check."" 6. Check the connector connection between MBDB and CL3, CN732 of MBDB, CN795 of CL3, CN781 (relay connector), and the wiring. Then repair it when there is any abnormality. 7. Execute the IO Check (28-35) of the pre-registration clutch/BP (CL1). 8. When the result of the IO Check in the step 7 is normal, CL1 is not abnormal. Go on to step 10. For details of IO check results, refer to ""Table 1: Result check."" 9. Check the connector connection between MBDB and CL1, CN731 of MBDB, CN786 of CL1, and the wiring. Then repair it when there is any abnormality. 10. Execute the IO Check (28-36) of the intermediate conveyance clutch/BP (CL2). 11. When the result of the IO Check in the step 10 is normal, CL2 is not abnormal. Go on to step 13. For details of IO check results, refer to ""Table 1: Result check."" 12. Check the connector connection between MBDB and CL2, CN731 of MBDB, CN789 of CL2, and the wiring. Then repair it when there is any abnormality. 13. Check SD1, CL1, CL2, and CL3, and repair it when there is any abnormality. 14. Replace MBDB. Table 1: Result check Result check Normal Abnormal START There is operating sound. There is no sound. STOP Not care Not care | DIPSW18-3, DIPSW35-6 | Paper feed in LU and MB are unavailable.
C-0183 | MB-508: Relay conveyance motor/BP abnormality | An error signal is detected while the relay conveyance motor/BP (M1) is active. | when an alert occurs The main body and the option stop immediately. | • MB drive board (MBDB) • Relay conveyance motor/BP (M1) | Press the help key to activate and deactivate the sub power switch (SW2) of the main body. | - When you isolate the faulty part, the limited use is available. - The message ""Please call service"" and ""Press [Help] to disengage"" are displayed alternately on the touch panel. - When you press the help key, the message ""Please turn on power again"" is displayed on the touch panel. | 1. Execute the IO Check (28-05) of the relay conveyance motor/BP (M1). 2. When the result of the IO Check in the step 1 is normal, M1 is not abnormal. Go on to step 4. For details of IO check results, refer to ""Table 1: Result check."" 3. Check the connector connection between MBDB and M1, CN715 of MBDB, CN792 of M1, and the wiring. Then repair it when there is any abnormality. 4. Check the coupling of the gear of M1, and repair it when there is any abnormality. 5. Replace M1. 6. Replace MBDB. Table 1: Result check Result check Normal Abnormal START 0 1 STOP Not care Not care | DIPSW18-3, DIPSW35-6 | Paper feed in LU and MB are unavailable.
C-0184 | PF-707m, PF-711 (1st tandem): Banner synchronization trigger signal connector disconnected | The connector that connects the synchronization trigger between the main body and PFU is disconnected. | when alert occurs The main body and the option stop immediately. | • PFU drive board (PFUDB) |  | - The message ""Please call service"" is displayed on the panel. | 1. Check the connector connections, CN195 of PFUDB, CN952 (PFU and the main body relay) and the wiring between PFUDB and the main body. Then, repair it when there is any abnormality. 2. Replace PFUDB. | Control while detached
C-0209 | PF-707m. PF-711 (1st tandem): Paper lift motor abnormality | Power supply line fuse for the paper lift motor/1 (M7) blows out. | when alert occurs The main body and the option stop immediately. | • PFU drive board (PFUDB) • Paper lift motor/1 (M7) | Press the help key to activate and deactivate the sub power switch (SW2) of the main body. | - When you isolate the faulty part, the limited use is available. - The message ""Please call service"" and ""Press [Help] to disengage"" are displayed alternately on the touch panel. - When you press the help key, the message ""Please turn on power again"" is displayed on the touch panel. | 1. Execute the IO Check (23-10) of the paper lift motor/1 (M7) (Tray1) (PF 1st tandem). 2. When the result of the IO Check in the step 1 is normal, M7 is not abnormal. Go on to step 4. For details of IO check results, refer to ""Table 1: Result check."" 3. Check the connector connection, CN113 of PFUDB, CN251 of M7, CN250 (Tray1 drawer), and the wirings between PFUDB and M7. Then, repair it when there is any abnormality. 4. Check the coupling of the gear of M7, and repair it when there is any abnormality. 5. Replace PFUDB. 6. Replace M7. Table 1: Result check Result check Normal Abnormal START 0 1 STOP Not care Not care | DIPSW35-0 Control while detached Paper feed in tray 1 is unavailable.
C-0212 | PF-707m. PF-711 (1st tandem): Paper lift motor abnormality | Power supply line fuse for the paper lift motor/2 (M8) blows out. | when alert occurs The main body and the option stop immediately. | • PFU drive board (PFUDB) • Paper lift motor/2 (M8) | Press the help key to activate and deactivate the sub power switch (SW2) of the main body. | - When you isolate the faulty part, the limited use is available. - The message ""Please call service"" and ""Press [Help] to disengage"" are displayed alternately on the touch panel. - When you press the help key, the message ""Please turn on power again"" is displayed on the touch panel. | 1. Execute the IO Check (23-12) of the paper lift motor/2 (M8) (Tray2) (PF 1st tandem). 2. When the result of the IO Check in the step 1 is normal, M8 is not abnormal. Go on to step 4. For details of IO check results, refer to ""Table 1: Result check."" 3. Check the connector connection, CN115 of PFUDB, CN301 of M8, CN300 (Tray2 drawer), and the wirings between PFUDB and M8, and repair it when there is any abnormality. 4. Check the coupling of the gear of M8, and repair it when there is any abnormality. 5. Replace PFUDB. 6. Replace M8. Table 1: Result check Result check Normal Abnormal START 0 1 STOP Not care Not care | DIPSW35-1 Control while detached Paper feed in tray 2 is unavailable.
C-0215 | PF-707m. PF-711 (1st tandem): Paper lift motor abnormality | Power supply line fuse for the paper lift motor/3 (M9) blows out. | when alert occurs The main body and the option stop immediately. | • PFU drive board (PFUDB) • Paper lift motor/3 (M9) | Press the help key to activate and deactivate the sub power switch (SW2) of the main body. | - When you isolate the faulty part, the limited use is available. - The message ""Please call service"" and ""Press [Help] to disengage"" are displayed alternately on the touch panel. - When you press the help key, the message ""Please turn on power again"" is displayed on the touch panel. | 1. Execute the IO Check (23-14) of the paper lift motor/3 (M9) (Tray3) (PF 1st tandem). 2. When the result of the IO Check in the step 1 is normal, M9 is not abnormal. Go on to step 4. For details of IO check results, refer to ""Table 1: Result check."" 3. Check the connector connection, CN117 of PFUDB, CN351 of M9, CN350 (Tray3 drawer), and the wirings between PFUDB and M9, and repair it when there is any abnormality. 4. Check the coupling of the gear of M9, and repair it when there is any abnormality. 5. Replace PFUDB. 6. Replace M9. Table 1: Result check Result check Normal Abnormal START 0 1 STOP Not care Not care | DIPSW35-2 Control while detached Paper feed in tray 3 is unavailable.
C-0218 | PF-707m (2nd tandem): Paper lift motor abnormality | Power supply line fuse for the paper lift motor/1 (M7) blows out. | when alert occurs The main body and the option stop immediately. | • PFU drive board (PFUDB) • Paper lift motor/1 (M7) | Press the help key to activate and deactivate the sub power switch (SW2) of the main body. | - When you isolate the faulty part, the limited use is available. - The message ""Please call service"" and ""Press [Help] to disengage"" are displayed alternately on the touch panel. - When you press the help key, the message ""Please turn on power again"" is displayed on the touch panel. | 1. Execute the IO Check (23-16) of the paper lift motor/1 (M7) (Tray4) (PF 2nd tandem). 2. When the result of the IO Check in the step 1 is normal, M7 is not abnormal. Go on to step 4. For details of IO check results, refer to ""Table 1: Result check."" 3. Check the connector connection, CN113 of PFUDB, CN251 of M7, CN250 (Tray4 drawer), and the wirings between PFUDB and M7, and repair it when there is any abnormality. 4. Check the coupling of the gear of M7, and repair it when there is any abnormality. 5. Replace PFUDB. 6. Replace M7. Table 1: Result check Result check Normal Abnormal START 0 1 STOP Not care Not care | DIPSW35-3 Control while detached Paper feed in tray 4 is unavailable.
C-0221 | PF-707m (2nd tandem): Paper lift motor abnormality | Power supply line fuse for the paper lift motor/2 (M8) blows out. | when alert occurs The main body and the option stop immediately. | • PFU drive board (PFUDB) • Paper lift motor/2 (M8) | Press the help key to activate and deactivate the sub power switch (SW2) of the main body. | - When you isolate the faulty part, the limited use is available. - The message ""Please call service"" and ""Press [Help] to disengage"" are displayed alternately on the touch panel. - When you press the help key, the message ""Please turn on power again"" is displayed on the touch panel. | 1. Execute the IO Check (23-18) of the paper lift motor/2 (M8) (Tray5) (PF 2nd tandem). 2. When the result of the IO Check in the step 1 is normal, M8 is not abnormal. Go on to step 4. For details of IO check results, refer to ""Table 1: Result check."" 3. Check the connector connection, CN115 of PFUDB, CN301 of M8, CN300 (Tray5 drawer), and the wirings between PFUDB and M8, and repair it when there is any abnormality. 4. Check the coupling of the gear of M8, and repair it when there is any abnormality. 5. Replace PFUDB. 6. Replace M8. Table 1: Result check Result check Normal Abnormal START 0 1 STOP Not care Not care | DIPSW35-4 Control while detached Paper feed in tray 5 is unavailable.
C-0224 | PF-707m (2nd tandem): Paper lift motor abnormality | Power supply line fuse for the paper lift motor/3 (M9) blows out. | when alert occurs The main body and the option stop immediately. | • PFU drive board (PFUDB) • Paper lift motor/3 (M9) | Press the help key to activate and deactivate the sub power switch (SW2) of the main body. | - When you isolate the faulty part, the limited use is available. - The message ""Please call service"" and ""Press [Help] to disengage"" are displayed alternately on the touch panel. - When you press the help key, the message ""Please turn on power again"" is displayed on the touch panel. | 1. Execute the IO Check (23-20) of the paper lift motor/3 (M9) (Tray6) (PF 2nd tandem). 2. When the result of the IO Check in the step 1 is normal, M9 is not abnormal. Go on to step 4. For details of IO check results, refer to ""Table 1: Result check."" 3. Check the connector connections, CN117 of PFUDB, CN351 of M9, CN350 (Tray 6 drawer), and the wiring between PFUDB and M9, and repair it when there is any abnormality. 4. Check the coupling of the gear of M9, and repair it when there is any abnormality. 5. Replace PFUDB. 6. Replace M9. Table 1: Result check Result check Normal Abnormal START 0 1 STOP Not care Not care | DIPSW35-5 Control while detached Paper feed in tray 6 is unavailable.
C-0227 | PF-707m (3rd tandem): Paper lift motor abnormality | Power supply line fuse for the paper lift motor/1 (M7) blows out. | when alert occurs The main body and the option stop immediately. | • PFU drive board (PFUDB) • Paper lift motor/1 (M7) | Press the help key to activate and deactivate the sub power switch (SW2) of the main body. | - When you isolate the faulty part, the limited use is available. - The message ""Please call service"" and ""Press [Help] to disengage"" are displayed alternately on the touch panel. - When you press the help key, the message ""Please turn on power again"" is displayed on the touch panel. | 1. Execute the IO Check (23-22) of the paper lift motor/1 (M7) (Tray7) (PF 3rd tandem). 2. When the result of the IO Check in the step 1 is normal, M7 is not abnormal. Go on to step 4. For details of IO check results, refer to ""Table 1: Result check."" 3. Check the connector connection, CN113 of PFUDB, CN251 of M7, CN250 (Tray7 drawer), and the wirings between PFUDB and M7, and repair it when there is any abnormality. 4. Check the coupling of the gear of M7, and repair it when there is any abnormality. 5. Replace PFUDB. 6. Replace M7. Table 1: Result check Result check Normal Abnormal START 0 1 STOP Not care Not care | DIPSW38-0 Control while detached Paper feed in tray 7 is unavailable.
C-0228 | PF-707m (3rd tandem): Paper lift motor abnormality | Power supply line fuse for the paper lift motor/2 (M8) blows out. | when alert occurs The main body and the option stop immediately. | • PFU drive board (PFUDB) • Paper lift motor/2 (M8) | Press the help key to activate and deactivate the sub power switch (SW2) of the main body. | - When you isolate the faulty part, the limited use is available. - The message ""Please call service"" and ""Press [Help] to disengage"" are displayed alternately on the touch panel. - When you press the help key, the message ""Please turn on power again"" is displayed on the touch panel. | 1. Execute the IO Check (23-24) of the paper lift motor/2 (M8) (Tray8) (PF 3rd tandem). 2. When the result of the IO Check in the step 1 is normal, M8 is not abnormal. Go on to step 4. For details of IO check results, refer to ""Table 1: Result check."" 3. Check the connector connections, CN115 of PFUDB, CN301 of M8, CN300 (Tray 8 drawer), and the wiring between PFUDB and M8, and repair it when there is any abnormality. 4. Check the coupling of the gear of M8, and repair it when there is any abnormality. 5. Replace PFUDB. 6. Replace M8. Table 1: Result check Result check Normal Abnormal START 0 1 STOP Not care Not care | DIPSW38-1 Control while detached Paper feed in tray 8 is unavailable.
C-0229 | PF-707m (3rd tandem): Paper lift motor abnormality | Power supply line fuse for the paper lift motor/3 (M9) blows out. | when alert occurs The main body and the option stop immediately. | • PFU drive board (PFUDB) • Paper lift motor/3 (M9) | Press the help key to activate and deactivate the sub power switch (SW2) of the main body. | - When you isolate the faulty part, the limited use is available. - The message ""Please call service"" and ""Press [Help] to disengage"" are displayed alternately on the touch panel. - When you press the help key, the message ""Please turn on power again"" is displayed on the touch panel. | 1. Execute the IO Check (23-26) of the paper lift motor/3 (M9) (Tray9) (PF 3rd tandem). 2. When the result of the IO Check in the step 1 is normal, M9 is not abnormal. Go on to step 4. For details of IO check results, refer to ""Table 1: Result check."" 3. Check the connector connection, CN117 of PFUDB, CN351 of M9, CN350 (Tray9 drawer), and the wirings between PFUDB and M9, and repair it when there is any abnormality. 4. Check the coupling of the gear of M9, and repair it when there is any abnormality. 5. Replace PFUDB. 6. Replace M9. Table 1: Result check Result check Normal Abnormal START 0 1 STOP Not care Not care | DIPSW38-2 Control while detached Paper feed in tray 9 is unavailable.
C-0301 | Main body: Fan abnormality | When the deodorization fan/1 (FM11) and the deodorization fan/2 (FM12) are active, an error detection signal is detected continuously for a specified period of time. Though the machine retries power feed several times, an error detection signal is detected continuously. | when alert occurs The main body and the option stop immediately. | • Deodorization fan/1 (FM11), /2 (FM12) |  | - The message ""Please call service"" is displayed on the panel. | 1. Execute the IO Check (42-05) of the deodorization fans/1 (FM11) and the deodorization fans/2 (FM12). 2. When the result of the IO Check in the step 1 is normal, FM11 and FM12 are not abnormal. Go on to step 4. For details of IO check results, refer to ""Table 1: Result check."" 3. Check the connector connection, CN164 of the printer control board (PRCB), and the wirings between PRCB and FM11, FM12, and repair it when there is any abnormality. 4. Rotate FM11 or FM12 by hand, and repair it when there is any abnormality. 5. Replace FM11 or FM12. Table 1: Result check Result check Normal Abnormal START Change 1→0 Not change STOP Not care Not care | Control while detached
C-0302 | Main body: Fan abnormality | When the paper cooling fan/1 (FM27), the paper cooling fan/2 (FM28), and the paper cooling fan/3 (FM29) are active, an error detection signal is detected continuously for a specified period of time. Though the machine retries power feed several times, an error detection signal is detected continuously. There is any abnormality in one of the fans. | when alert occurs The main body and the option stop immediately. | • Paper cooling fan/1 (FM27), Paper cooling fan/2 (FM28), Paper cooling fan/3 (FM29) |  | - The message ""Please call service"" is displayed on the panel. | 1. Prior confirmation • Close the front door properly. (Check with the IO Check (25-00) of the front door sensor (PS37).) 2. Execute the IO Check (42-08) of the paper cooling fan/1 (FM27), the paper cooling fan/2 (FM28), the paper cooling fan/3 (FM29). 3. When the result of the IO Check in the step 2 is normal, FM27, FM28 and FM29 are not abnormal. Go on to step 5. For details of IO check results, refer to ""Table 1: Result check."" 4. Check the connector connections, CN120 and CN133 of the printer control board (PRCB), and the wiring between PRCB and FM27, FM28, FM29, and repair it when there is any abnormality. 5. Rotate the fans (FM27, FM28, and FM29) by hand, and repair it when there is any abnormality. 6. Replace FM27, FM28, or FM29. Table 1: Result check Result check Normal Abnormal START Change 1→0 1 STOP Not care Not care | Control while detached
C-0303 | Main body: Fan abnormality | When the ADU cooling fan/1 (FM36) is active, an error detection signal is detected continuously for a specified period of time. Though the machine retries power feed several times, an error detection signal is detected continuously. | when alert occurs The main body and the option stop immediately. | • Conveyance drive board (CDB) • ADU cooling fan/1 (FM36) |  | - The message ""Please call service"" is displayed on the panel. | 1. Prior confirmation • Close the front door properly. (Check with the IO Check (25-00) of the front door sensor (PS37).) 2. Execute the IO Check (42-12) of the ADU cooling fan/1 (FM36). 3. When the result of the IO Check in the step 2 is normal, FM36 is not abnormal. Go on to step 5. For details of IO check results, refer to ""Table 1: Result check."" 4. Check the connector connection, CN315 of CDB, CN679 of M36, and the wirings between CDB and FM36, and repair it when there is any abnormality. 5. Rotate the fan (FM36) by hand, and repair it when there is any abnormality. 6. Replace FM36. 7. Replace CDB. Table 1: Result check Result check Normal Abnormal START Change 1→0 1 STOP Not care Not care | Control while detached
C-0304 | Main body: Fan abnormality | When the fusing exhaust fan/1 (FM24), the fusing exhaust fan/2 (FM25), and the fusing exhaust fan/3 (FM26) are active, an error detection signal is detected continuously for a specified period of time. Though the machine retries power feed several times, an error detection signal is detected continuously. | when alert occurs The main body and the option stop immediately. | • Fusing exhaust fan/1 (FM24), Fusing exhaust fan/2 (FM25), Fusing exhaust fan/3 (FM26) • Printer control board (PRCB) |  | - The message ""Please call service"" is displayed on the panel. | 1. Prior confirmation • Close the front door properly. (Check with the IO Check (25-00) of the front door sensor (PS37).) 2. Execute the IO Check (42-11) of the fusing exhaust fan/1 (FM24), the fusing exhaust fan/2 (FM25), and the fusing exhaust fan//3 (FM26). 3. When the result of the IO Check in the step 2 is normal, FM24, FM25, FM26, PRCB. DC power supply/3 (DCPS/3), and the wirings are not abnormal. Go on to step 10. For details of IO check results, refer to ""Table 1: Result check."" 4. Execute the IO Check (27-22) of the paper exit motor (M34). 5. When the result of the IO Check in the step 4 is normal, PRCB and DCPS/3 are not abnormal. Go on to step 9. For details of IO check results, refer to ""Table 1: Result check."" 6. Execute the IO Check (43-32) of the conveyance drive board (CDB). 7. When the result of the IO Check in the step 6 is normal, DC power supply/2 (DCPS/2) and DCPS/3 are not abnormal. Go on to step 8. For details of IO check results, refer to ""Table 2: Result check."" 8. Check the connector connection and the wiring between DCPS/3 and the fan, and repair it when there is any abnormality. 9. Check the connector connection, CN120, CN133, and CN140 of PRCB between PRCB and the fan, and repair it when there is any abnormality. 10. Rotate the fans (FM24, FM25, and FM26) by hand, and repair it when there is any abnormality. 11. Replace FM24 , FM25 , or FM26 . 12. Replace PRCB. Table 1: Result check Result check Normal Abnormal START Change 1→0 Not change STOP 1 0 Table 2: Result check Result check Normal Abnormal START 0 1 STOP 0 1 | Control while detached
C-0305 | Main body: Fan abnormality | When the inside machine cooling fan (FM5) is active, an error detection signal is detected continuously for a specified period of time. Though the machine retries power feed several times, an error detection signal is detected continuously. | when alert occurs The main body and the option stop immediately. | • Inside machine cooling fan (FM5) • Printer control board (PRCB) |  | - The message ""Please call service"" is displayed on the panel. | 1. Prior confirmation • Close the front door properly. (Check with the IO Check (25-00) of the front door sensor (PS37).) 2. Execute the IO Check (42-13) of the inside machine cooling fan (FM5). 3. When the result of the IO Check in the step 1 is normal, FM5, PRCB, DC power supply/2 (DCPS/2), and the wirings are not abnormal. Go on to step 9. For details of IO check results, refer to ""Table 1: Result check."" 4. Execute the IO Check (42-58) of the DC power supply 2 cooling fan. 5. When the result of the IO Check in the step 4 is normal, PRCB and the DC power supply/2 (DCPS/2) are not abnormal. Go on to step 8. For details of IO check results, refer to ""Table 2: Result check."" 6. Execute the IO Check (43-02) of DCPS/2 output confirm. Press [STOP]. 7. When the result of the IO Check in the step 6 is normal, DCPS/2 is not abnormal. Go on to step 8. For details of IO check results, refer to ""Table 2: Result check."" 8. Check the connector connection and CN144 of PRCB between PRCB and FM5. Then, repair it when there is any abnormality. 9. Rotate FM5 by hand, and repair it when there is any abnormality. 10. Replace PRCB. Table 1: Result check Result check Normal Abnormal START Change 1→0 Not change STOP 1 0 Table 2: Result check Result check Normal Abnormal START 0 1 STOP 0 1 | Control while detached
C-0306 | Main body: Fan abnormality | When the ADU cooling fan/2 (FM37) is active, an error detection signal is detected continuously for a specified period of time. Though the machine retries power feed several times, an error detection signal is detected continuously. | when alert occurs The main body and the option stop immediately. | • ADU cooling fan/2 (FM37) • Conveyance drive board (CDB) |  | - The message ""Please call service"" is displayed on the panel. | 1. Prior confirmation • Close the front door properly. (Check with the IO Check (25-00) of the front door sensor (PS37).) 2. Execute the IO Check (42-20) of the ADU cooling fan/2 (FM37). 3. When the result of the IO Check in the step 2 is normal, FM37 is not abnormal. Go on to step 5. For details of IO check results, refer to ""Table 1: Result check."" 4. Check the connector connections, CN309 of CDB, CN726 of FM37, and the wiring between CDB and FM37.Then, repair it when there is any abnormality. 5. Rotate the fan (FM37) by hand, and repair it when there is any abnormality. 6. Replace FM37. 7. Replace CDB. Table 1: Result check Result check Normal Abnormal START Change 1→0 1 STOP Not care Not care | Control while detached
C-0307 | Main body: Fan abnormality | When the DC power supply 2 cooling fan/1 (FM1) is active, an error detection signal is detected continuously for a specified period of time. | when alert occurs The main body and the option stop immediately. | • DC power supply 2 cooling fan/1 (FM1) • Wiring (A92WN118) |  | - The message ""Please call service"" is displayed on the panel. | 1. Execute the IO Check (42-58) of the DC power supply 2 cooling fan/1 (FM1). 2. When the result of the IO Check in the step 1 is normal, M1 is not abnormal. Go on to step 4. For details of IO check results, refer to ""Table 1: Result check."" 3. Check the connector connection between the printer control board (PRCB) and FM11 , CN144 of PRCB, and the wirings . Then repair it when there is any abnormality. 4. Rotate the fan (FM1) by hand, and repair it when there is any abnormality. 5. Replace the wiring. 6. Replace FM1. Table 1: Result check Check the result Normal Abnormal START 0 1 STOP Not care Not care | Control while detached
C-0308 | Main body: Fan abnormality | When the ADU exhaust fan/1 (FM31), the ADU exhaust fan/2 (FM32), and the toner collection cooling fan (FM30) are active, an error detection signal is detected continuously for a specified period of time. Though the machine retries power feed several times, an error detection signal is detected continuously. | when alert occurs The main body and the option stop immediately. | • ADU exhaust fan/1 (FM31), /2 (FM32) • Toner collection cooling fan (FM30) • Wiring (A5AWN167) • Wiring (A92WN127) |  | - The message ""Please call service"" is displayed on the panel. | 1. Execute the IO Check (42-30) of the ADU exhaust fan/1 (FM31) and the ADU exhaust fan/2 (FM32). 2. When the result of the IO Check in the step 1 is normal, FM31 and FM32 are not abnormal. Go on to step 4. For details of IO check results, refer to ""Table 1: Result check."" 3. Check the connector connection, CN122 of the printer control board (PRCB), and the wirings between PRCB and FM31, FM32. Then, repair it when there is any abnormality. 4. Execute the IO Check (42-04) of the toner collection cooling fan2 (FM30). 5. When the result of the IO Check in the step 4 is normal, FM30 is not abnormal. Go on to step 7. For details of IO check results, refer to ""Table 1: Result check."" 6. Check the connector connection, CN120 of PRCB, and the wirings between the printer control board (PRCB) and FM30. Then, repair it when there is any abnormality. 7. Rotate the fans (FM30, FM31, and FM32) by hand, and repair it when there is any abnormality. 8. Replace the wiring. 9. Replace FM30, FM31, or FM32. Table 1: Result check Result check Normal Abnormal START Change 1→0 1 STOP Not care Not care | Control while detached
C-0309 | Main body: Fan abnormality | When the ADU cooling fan/3 (FM38) is active, an error detection signal is detected continuously for a specified period of time. Though the machine retries power feed several times, an error detection signal is detected continuously. | when alert occurs The main body and the option stop immediately. | • Conveyance drive board (CDB) • ADU cooling fan/3 (FM38) |  | - The message ""Please call service"" is displayed on the panel. | 1. Prior confirmation • Close the front door properly. (Check with the IO Check (25-00) of the front door sensor (PS37).) 2. Execute the IO Check (42-07) of the ADU cooling fan/3 (FM38). 3. When the result of the IO Check in the step 2 is normal, FM38 is not abnormal. Go on to step 5. For details of IO check results, refer to ""Table 1: Result check."" 4. Check the connector connection, CN309 of CDB, CN727 of FM38, and the wirings between CDB and FM38, and repair it when there is any abnormality. 5. Rotate the fan (FM38) by hand, and repair it when there is any abnormality. 6. Replace FM38. 7. Replace CDB. Table 1: Result check Result check Normal Abnormal START Change 1→0 1 STOP Not care Not care | Control while detached
C-0310 | Main body: Fan abnormality | When the fusing separation fan/Md (FM50) is active, an error detection signal is detected continuously for a specified period of time. Though the machine retries power feed several times, an error detection signal is detected continuously. | when alert occurs The main body and the option stop immediately. | • Fusing paper separation fan/Md (FM50) • Printer control board (PRCB) |  | - The message ""Please call service"" is displayed on the panel. | 1. Prior confirmation • Close the front door properly. (Check with the IO Check (25-00) of the front door sensor (PS37).) 2. Execute the IO Check (42-53) of the fusing paper separation fan/Md (FM50). 3. When the result of the IO Check in the step 2 is normal, FM50, PRCB, the conveyance drive board (CDB), DC power supply/2 (DCPS/2), DC power supply/3 (DCPS/3), and the wirings are not abnormal. Go on to step 11. For details of IO check results, refer to ""Table 1: Result check."" 4. Execute the IO Check (42-54) of the fusing paper separation fan/Fr (FM49). 5. When the result of the IO Check in the step 4 is normal, PRCB, CDB, DCPS/2, and DCPS/3 are not abnormal. Go on to step 10. For details of IO check results, refer to ""Table 1: Result check."" 6. Execute the IO Check (43-32) of the conveyance drive board (CDB). 7. When the result of the IO Check in the step 6 is normal, DCPS/3, DCPS/2, and CDB are not abnormal. Go on to step 9. For details of IO check results, refer to ""Table 2: Result check."" 8. Check the connector connection and the wiring between DCPS/3 and the fan, and repair it when there is any abnormality. 9. Check CN303 and CN301 of CDB, and repair it when there is any abnormality. 10. Check the connector connection, CN141, CN133, and CN140 of PRCB between PRCB and the fan. Then, repair it when there is any abnormality. 11. Rotate the fan ( FM50 ) by hand, and repair it when there is any abnormality. 12. Replace the fan (FM50). 13. Replace PRCB. Table 1: Result check Result check Normal Abnormal START Change 1→0 Not change STOP 1 0 Table 2: Result check Result check Normal Abnormal START 0 1 STOP 0 1 | Control while detached
C-0311 | Main body: Fan abnormality | When the fusing separation fan/Fr (FM49) is active, an error detection signal is detected continuously for a specified period of time. Though the machine retries power feed several times, an error detection signal is detected continuously. | when alert occurs The main body and the option stop immediately. | • Fusing paper separation fan/Fr (FM49) • Printer control board (PRCB) |  | - The message ""Please call service"" is displayed on the panel. | 1. Prior confirmation • Close the front door properly. (Check with the IO Check (25-00) of the front door sensor (PS37).) 2. Execute the IO Check (42-54) of the fusing paper separation fan/Fr (FM49). 3. When the result of the IO Check in the step 1 is normal, FM49, PRCB, the conveyance drive board (CDB), the DC power supply/2 (DCPS/2), the DC power supply/3 (DCPS/3), and the wirings are not abnormal. Go on to step 11. For details of IO check results, refer to ""Table 1: Result check."" 4. Execute the IO Check (42-56) of the fusing paper separation fan/Rr (FM51). 5. When the result of the IO Check in the step 4 is normal, PRCB, CDB, DCPS/2, and DCPS/3 are not abnormal. Go on to step 10. For details of IO check results, refer to ""Table 1: Result check."" 6. Execute the IO Check (43-32) of the conveyance drive board (CDB). 7. When the result of the IO Check in the step 6 is normal, DCPS/3, DCPS/2, and CDB are not abnormal. Go on to step 9. For details of IO check results, refer to ""Table 2: Result check."" 8. Check the connector connection and the wiring between DCPS/3 and the fan, and repair it when there is any abnormality. 9. Check the CN303, CN301 of CDB, and repair it when there is any abnormality. 10. Check the connector connection, CN141, CN133, and CN140 of PRCB between PRCB and the fan . Then, repair it when there is any abnormality. 11. Rotate the fan ( FM49 ) by hand, and repair it when there is any abnormality. 12. Replace the fan (FM49). 13. Replace PRCB. Table 1: Result check Result check Normal Abnormal START Change 1→0 Not change STOP 1 0 Table 2: Result check Result check Normal Abnormal START 0 1 STOP 0 1 | Control while detached
C-0312 | Main body: Fan abnormality | When the DC power supply 2 cooling fan/2 (FM2) is active, an error detection signal is detected continuously for a specified period of time. | when alert occurs The main body and the option stop immediately. | • DC power supply 2 cooling fan/2 (FM2) • Wiring (A92WN118) |  | - The message ""Please call service"" is displayed on the panel. | 1. Execute the IO Check (42-59) of the DC power supply 2 cooling fan/2 (FM2). 2. When the result of the IO Check in the step 1 is normal, FM2 is not abnormal. Go on to step 4. For details of IO check results, refer to ""Table 1: Result check."" 3. Check the connector connection between the printer control board (PRCB) and FM2 , CN144 of PRCB, and the wirings . Then repair it when there is any abnormality. 4. Rotate the fan (FM2) by hand, and repair it when there is any abnormality. 5. Replace the wiring. 6. Replace FM2. Table 1: Result check Check the result Normal Abnormal START 0 1 STOP Not care Not care | Control while detached
C-0313 | Main body: Fan abnormality | When the DC power supply 1 cooling fan/2 (FM48) is active, an error detection signal is detected continuously for a specified period of time. | when alert occurs The main body and the option stop immediately. | • DC power supply 1 cooling fan/2 (FM48) |  | - The message ""Please call service"" is displayed on the panel. | 1. Execute the IO Check (42-57) of the DC power supply 1 cooling fan/2 (FM48). 2. When the result of the IO Check in the step 1 is normal, FM48 is not abnormal. Go on to step 4. For details of IO check results, refer to ""Table 1: Result check."" 3. Check the connector connection between the printer control board (PRCB) and FM48 , CN120 of PRCB, and the wirings . Then repair it when there is any abnormality. 4. Rotate the fan (FM48) by hand, and repair it when there is any abnormality. 5. Replace FM48. Table 1: Result check Check the result Normal Abnormal START 0 1 STOP Not care Not care | Control while detached
C-0315 | Main body: Fan abnormality | When the lower pressure roller cooling fan/Md (FM44) is active, an error detection signal is detected continuously for a specified period of time. Though the machine retries power feed several times, an error detection signal is detected continuously. | when alert occurs The main body and the option stop immediately. | • Lower pressure roller cooling fan/Md (FM44) |  | - The message ""Please call service"" is displayed on the panel. | 1. Prior confirmation • Close the front door properly. (Check with the IO Check (25-00) of the front door sensor (PS37).) 2. Execute the IO Check (42-34) of the lower pressure roller cooling fan/Md (FM44). 3. When the result of the IO Check in the step 2 is normal, FM44 is not abnormal. Go on to step 5. For details of IO check results, refer to ""Table 1: Result check."" 4. Check the connector connection, CN312 and CN308 of the conveyance drive board (CDB) and the wirings between CDB and FM44. Then, repair it when there is any abnormality. 5. Rotate the fan (FM44) by hand, and repair it when there is any abnormality. 6. Replace FM44 . Table 1: Result check Result check Normal Abnormal START 0 1 STOP Not care Not care | Control while detached
C-0316 | Main body: Fan abnormality | When the lower pressure roller cooling fan/Fr (FM43) and the lower pressure roller cooling fan/Rr (FM45) are active, an error detection signal is detected continuously for a specified period of time. Though the machine retries power feed several times, an error detection signal is detected continuously. | when alert occurs The main body and the option stop immediately. | • Lower pressure roller cooling fan/Fr (FM43), lower pressure roller cooling fan/Rr (FM45) |  | - The message ""Please call service"" is displayed on the panel. | 1. Prior confirmation • Close the front door properly. (Check with the IO Check (25-00) of the front door sensor (PS37).) 2. Execute the IO Check (42-33) of the lower pressure roller cooling fan/Fr (FM43). 3. Execute the IO Check (42-35) of the lower pressure roller cooling fan/Rr (FM45). 4. When the results of the IO Check for the step 2 and the step 3 are normal, FM43 and FM45 are not abnormal. Go on to step 7. For details of IO check results, refer to ""Table 1: Result check."" 5. Check the connector connection, CN312 and CN308 of the conveyance drive board (CDB) and the wirings between CDB and FM43, FM45. Then, repair it when there is any abnormality. 6. Check the connector connection, CN311 of CDB, and the wirings between CDB and the DC power supply/2 (DCPS/2). Then, repair it when there is any abnormality. 7. Rotate the fan (FM43 and FM45) by hand, and repair it when there is any abnormality. 8. Replace FM43 or FM45. Table 1: Result check Result check Normal Abnormal START Change 1→0 Not change STOP Not care Not care | Control while detached
C-0317 | Main body: Fan abnormality | When the HV cooling fan (FM57) is active, an error detection signal is detected continuously for a specified period of time. Though the machine retries power feed several times, an error detection signal is detected continuously. | when alert occurs The main body and the option stop immediately. | • HV cooling fan (FM57) • Printer control board (PRCB) |  | - The message ""Please call service"" is displayed on the panel. | 1. Execute the IO Check (42-28) of the HV cooling fan (FM57). 2. When the result of the IO Check in the step 1 is normal, FM57 is not abnormal. Go on to step 4. For details of IO check results, refer to ""Table 1: Result check."" 3. Check the connector connection between PRCB and FM57 , CN144 of PRCB, and the wirings . Then repair it when there is any abnormality. 4. Rotate the fan (FM57) by hand, and repair it when there is any abnormality. 5. Replace M57. 6. Replace PRCB. Table 1: Result check Result check Normal Abnormal START Change 1→0 Not change STOP Not care Not care | Control while detached
C-0318 | Main body: Fan abnormality | When the ADU underside exhaust fan/Fr (FM58), the ADU underside exhaust fan/Md (FM59), and the ADU underside exhaust fan/Rr (FM60) are active, an error detection signal is detected continuously for a specified period of time. Though the machine retries power feed several times, an error detection signal is detected continuously. | when alert occurs The main body and the option stop immediately. | • ADU underside exhaust fan/Fr (FM58), /Md (FM59), /Rr (FM60) • Printer control board (PRCB) |  | - The message ""Please call service"" is displayed on the panel. | 1. Prior confirmation • Close the front door properly. (Check with the IO Check (25-00) of the front door sensor (PS37).) 2. Execute the IO Check (42-63) of the ADU underside exhaust fan/Fr (FM58). 3. Execute the IO Check (42-64) of the ADU underside exhaust fan/Md (FM59). 4. Execute the IO Check (42-65) of the ADU underside exhaust fan/Rr (FM60). 5. When the results of the IO Check in the step 2, the step 3, and the step 4 are normal, FM58, FM59, and FM60 are not abnormal. Go on to step 7. For details of IO check results, refer to ""Table 1: Result check."" 6. Check the connector connection, CN141, CN133, and CN140 of PRCB, and the wirings between PRCB and FM58, FM59, FM60. Then, repair it when there is any abnormality. 7. Rotate the fans (FM58, FM59, and FM60) by hand, and repair it when there is any abnormality. 8. Replace FM58, FM59, or FM60. 9. Replace PRCB. Table 1: Result check Result check Normal Abnormal START Change 1→0 Not change STOP Not care Not care | Control while detached
C-0319 | Main body: Fan abnormality | When the inside machine cooling fan/Rt (FM65) and the inside machine cooling fan/Lt (FM66) are active, an error detection signal is detected continuously for a specified period of time. Though the machine retries power feed several times, an error detection signal is detected continuously. | when alert occurs The main body and the option stop immediately. | • Front side inside machine cooling fan/Rt (FM65), /Lt (FM66) • Printer control board (PRCB) |  | - The message ""Please call service"" is displayed on the panel. | 1. Execute the IO Check (42-46) of the front side inside machine cooling fan/Rt (FM65) and front side inside machine cooling fan/Lt (FM66) (50% rotation). 2. When the result of the IO Check in the step 1 is normal, FM65 and FM66 are not abnormal. Go on to step 4. For details of IO check results, refer to ""Table 1: Result check."" 3. Check the connector connection, CN175 of PRCB, and the wirings between PRCB and FM65, FM66. Then, repair it when there is any abnormality. 4. Rotate FM65 or FM66 by hand, and repair it when there is any abnormality. 5. Replace FM65 or FM66. 6. Replace PRCB. Table 1: Result check Result check Normal Abnormal START Change 1→0 Not change STOP Not care Not care | Control while detached
C-0320 | Main body: Fan abnormality | When the fusing separation fan/Rr (FM51) is active, an error detection signal is detected continuously for a specified period of time. Though the machine retries power feed several times, an error detection signal is detected continuously. | when alert occurs The main body and the option stop immediately. | • Fusing paper separation fan/Rr (FM51) • Printer control board (PRCB) |  | - The message ""Please call service"" is displayed on the panel. | 1. Prior confirmation • Close the front door properly. (Check with the IO Check (25-00) of the front door sensor (PS37).) 2. Execute the IO Check (42-56) of the fusing paper separation fan/Rr (FM51). 3. When the result of the IO Check in the step 2 is normal, FM51, PRCB, the conveyance drive board (CDB), DC power supply/2 (DCPS/2), DC power supply/3 (DCPS/3), and the wirings are not abnormal. Go on to step 11. For details of IO check results, refer to ""Table 1: Result check."" 4. Execute the IO Check (42-53) of the fusing paper separation fan/Md (FM50). 5. When the result of the IO Check in the step 4 is normal, PRCB, CDB, DCPS/2, and DCPS/3 are not abnormal. Go on to step 10. For details of IO check results, refer to ""Table 1: Result check."" 6. Execute the IO Check (43-32) of the conveyance drive board (CDB). 7. When the result of the IO Check in the step 6 is normal, DCPS/3, DCPS/2, and CDB are not abnormal. Go on to step 9. For details of IO check results, refer to ""Table 2: Result check."" 8. Check the connector connection and the wiring between DCPS/3 and the fan, and repair it when there is any abnormality. 9. Check the CN303, CN301 of CDB, and repair it when there is any abnormality. 10. Check the connector connection, CN141, CN133, and CN140 of PRCB between PRCB and the fan . Then, repair it when there is any abnormality. 11. Rotate the fan ( FM51 ) by hand, and repair it when there is any abnormality. 12. Replace the fan (FM51). 13. Replace PRCB. Table 1: Result check Result check Normal Abnormal START Change 1→0 Not change STOP 1 0 Table 2: Result check Result check Normal Abnormal START 0 1 STOP 0 1 | Control while detached
C-0322 | Main body: Fan abnormality | On the fusing brake control, an abnormality detection signal of the fusing upper drive cooling fan (FM70) is detected continuously for a specified period of time. | when alert occurs The main body and the option stop immediately. | • BR board (BRB) • Conveyance drive board (CDB) • Fusing upper drive cooling fan (FM70) |  | - The message ""Please call service"" is displayed on the panel. | 1. Prior confirmation • Close the front door properly. (Check with the IO Check (25-00) of the front door sensor (PS37).) 2. Check the connector connection, CN158 of BRB, and the wirings between BRB and FM70. Then, repair it when there is any abnormality. 3. Check the connector connections, CN155 and CN156 of BRB, CN317 and CN319 of CDB and the wiring between BRB and CDB. Then, repair it when there is any abnormality. 4. Check the connector connections, CN303 of CDB and the wiring between CDB and DCPS/2, and repair it when there is any abnormality. 5. Rotate the fan (FM70) by hand, and repair it when there is any abnormality. 6. Replace FM70. 7. Replace BRB. 8. Replace CDB. | Control while detached
C-0325 | PF-707m, PF-711 (1st tandem): Cooling fan abnormality | An error detection signal is detected continuously for a specified period of time while the cooling fan/1 (FM7) and the cooling fan/2 (FM8) are ON. Though the machine retries power feed several times, an error detection signal is detected continuously. | when alert occurs The main body and the option stop immediately. | • PFU drive board (PFUDB) • Cooling fan/1 (FM7), cooling fan/2 (FM8) |  | - The message ""Please call service"" is displayed on the panel. | 1. Execute the IO Check (29-12) of the cooling fan/1 (FM7) and the cooling fan/2 (FM8) (PF 1st tandem). 2. When the result of the IO Check in the step 1 is normal, FM7 and FM8 are not abnormal. Go on to step 4. For details of IO check results, refer to ""Table 1: Result check."" 3. Check the connector connection, CN145 of PFUDB, CN220 of FM7, CN221 of FM8 and the wirings between PFUDB and FM7, FM8. Then repair it when there is any abnormality. 4. Rotate FM7 or FM8 by hand, and repair it when there is any abnormality. 5. Replace FM7 or FM8. 6. Replace PFUDB. Table 1: Result check Check the result Normal Abnormal START 0 1 STOP Not care Not care | Control while detached
C-0326 | PF-707m, PF-711 (1st tandem): Paper leading separation fan abnormality | An error detection signal is detected continuously for a specified period of time while the paper leading edge separation fan/Fr1 (FM9) and the paper leading edge separation fan/Rr1 (FM10) are ON. Though the machine retries power feed several times, an error detection signal is detected continuously. | when alert occurs The main body and the option stop immediately. | • PFU drive board (PFUDB) • Paper leading edge separation fan/Fr1 (FM9), paper leading edge separation fan/Rr1 (FM10) |  | - The message ""Please call service"" is displayed on the panel. | 1. Execute the IO Check (29-14) of the paper leading edge separation fan//Fr1 (FM9) and the paper leading edge separation fan/Rr1 (FM10) (Tray1) (PF 1st tandem). 2. When the result of the IO Check in the step 1 is normal, FM9 and FM10 are not abnormal. Go on to step 4. For details of IO check results, refer to ""Table 1: Result check."" 3. Check the connector connection, CN113 of PFUDB, CN484 of FM9, CN253 of FM10, CN250 (Tray1 drawer), and the wirings between PFUDB and FM9, FM10. Then, repair it when there is any abnormality. 4. Rotate FM9 or FM10 by hand, and repair it when there is any abnormality. 5. Replace FM9 or FM10. 6. Replace PFUDB. Table 1: Result check Check the result Normal Abnormal START 0 1 STOP Not care Not care | Control while detached
C-0327 | PF-707m, PF-711 (1st tandem): Paper leading separation fan abnormality | An error detection signal is detected continuously for a specified period of time while the paper leading edge separation fan/Fr2 (FM13) and the paper leading edge separation fan/Rr2 (FM14) are ON. Though the machine retries power feed several times, an error detection signal is detected continuously. | when alert occurs The main body and the option stop immediately. | • PFU drive board (PFUDB) • Paper leading edge separation fan/Fr2 (FM13), paper leading edge separation fan/Rr2 (FM14) |  | - The message ""Please call service"" is displayed on the panel. | 1. Execute the IO Check (29-15) of the paper leading edge separation fan//Fr2 (FM13) and the paper leading edge separation fan/Rr2 (FM14) (Tray2) (PF 1st tandem). 2. When the result of the IO Check in the step 1 is normal, FM13 and FM14 are not abnormal. Go on to step 4. For details of IO check results, refer to ""Table 1: Result check."" 3. Check the connector connection, CN115 of PFUDB, CN302 of FM13, CN303 of FM14, CN300 (Tray 2 drawer), and the wirings between PFUDB and FM13, FM14. Then, repair it when there is any abnormality. 4. Rotate FM13 or FM14 by hand, and repair it when there is any abnormality. 5. Replace FM13 or FM14. 6. Replace PFUDB. Table 1: Result check Check the result Normal Abnormal START 0 1 STOP Not care Not care | Control while detached
C-0328 | PF-707m, PF-711 (1st tandem): Paper leading separation fan abnormality | An error detection signal is detected continuously for a specified period of time while the paper leading edge separation fan/Fr3 (FM17) and the paper leading edge separation fan/Rr3 (FM18) are ON. Though the machine retries power feed several times, an error detection signal is detected continuously. | when alert occurs The main body and the option stop immediately. | • PFU drive board (PFUDB) • Paper leading edge separation fan/Fr3 (FM17), paper leading edge separation fan/Rr3 (FM18) |  | - The message ""Please call service"" is displayed on the panel. | 1. Execute the IO Check (29-16) of the paper leading edge separation fan//Fr3 (FM17) and the paper leading edge separation fan/Rr3 (FM18) (Tray3) (PF 1st tandem). 2. When the result of the IO Check in the step 1 is normal, FM17 and FM18 are not abnormal. Go on to step 4. For details of IO check results, refer to ""Table 1: Result check."" 3. Check the connector connection, CN117 of PFUDB, CN352 of FM17, CN353 of FM18, CN350 (Tray3 drawer), and the wirings between PFUDB and FM17, FM18. Then, repair it when there is any abnormality. 4. Rotate FM17 or FM18 by hand, and repair it when there is any abnormality. 5. Replace FM17 or FM18. 6. Replace PFUDB. Table 1: Result check Check the result Normal Abnormal START 0 1 STOP Not care Not care | Control while detached
C-0329 | PF-707m, PF-711 (1st tandem): Paper feed assist fan abnormality | An error detection signal is detected continuously for a specified period of time while the paper feed assist fan/Fr1 (FM11) is active. Though the machine retries power feed several times, an error detection signal is detected continuously. | when alert occurs The main body and the option stop immediately. | • PFU drive board (PFUDB) • Paper feed assist fan/Fr1 (FM11) |  | - The message ""Please call service"" is displayed on the panel. | 1. Execute the IO Check (29-20) of the paper feed assist fan/Fr1 (FM11) and the paper feed assist fan/Rr1 (FM12) (Tray1) (PF 1st tandem). 2. When the result of the IO Check in the step 1 is normal, FM11 is not abnormal. Go on to step 4. For details of IO check results, refer to ""Table 1: Result check."" 3. Check the connector connections, CN113 of PFUDB, CN254 of FM11, CN250 (Tray 1 drawer), CN285 (Side guide) and the wiring between PFUDB and FM11. Then repair it when there is any abnormality. 4. Rotate FM11 by hand, and repair it when there is any abnormality. 5. Replace FM11. 6. Replace PFUDB. Table 1: Result check Check the result Normal Abnormal START 0 1 STOP Not care Not care | Control while detached
C-0330 | PF-707m, PF-711 (1st tandem): Paper feed assist fan abnormality | An error detection signal is detected continuously for a specified period of time while the paper feed assist fan/Fr2 (FM15) is ON. Though the machine retries power feed several times, an error detection signal is detected continuously. | when alert occurs The main body and the option stop immediately. | • PFU drive board (PFUDB) • Paper feed assist fan/Fr2 (FM15) |  | - The message ""Please call service"" is displayed on the panel. | 1. Execute the IO Check (29-21) of the paper feed assist fan/Fr2 (FM15) and the paper feed assist fan/Rr2 (FM16) (Tray 2) (PF 1st tandem). 2. When the result of the IO Check in the step 1 is normal, FM15 is not abnormal. Go on to step 4. For details of IO check results, refer to ""Table 1: Result check."" 3. Check the connector connections, CN115 of PFUDB, CN304 of FM15, CN300 (Tray 2 drawer), CN330 (Side guide), and the wiring between PFUDB and FM15. Then repair it when there is any abnormality. 4. Rotate FM15 by hand, and repair it when there is any abnormality. 5. Replace FM15. 6. Replace PFUDB. Table 1: Result check Check the result Normal Abnormal START 0 1 STOP Not care Not care | Control while detached
C-0331 | PF-707m, PF-711 (1st tandem): Paper feed assist fan abnormality | An error detection signal is detected continuously for a specified period of time while the paper feed assist fan/Fr3 (FM19) is active. Though the machine retries power feed several times, an error detection signal is detected continuously. | when alert occurs The main body and the option stop immediately. | • PFU drive board (PFUDB) • Paper feed assist fan/Fr3 (FM19) |  | - The message ""Please call service"" is displayed on the panel. | 1. Execute the IO Check (29-22) of the paper feed assist fan/Fr3 (FM19) and the paper feed assist fan/Rr3 (FM20) (Tray 3) (PF 1st tandem). 2. When the result of the IO Check in the step 1 is normal, FM19 is not abnormal. Go on to step 4. For details of IO check results, refer to ""Table 1: Result check."" 3. Check the connector connection, CN117 of PFUDB, CN354 of FM19, CN350 (Tray 3 drawer), CN375 (Side guide), and the wirings between PFUDB and FM19. Then repair it when there is any abnormality. 4. Rotate FM19 by hand, and repair it when there is any abnormality. 5. Replace FM19. 6. Replace PFUDB. Table 1: Result check Check the result Normal Abnormal START 0 1 STOP Not care Not care | Control while detached
C-0332 | PF-707m, PF-711 (1st tandem): Paper feed assist fan abnormality | When the paper feed assist fan/Rr1 (FM12) is active, an error detection signal is detected continuously for a specified period of time. Though the machine retries power feed several times, an error detection signal is detected continuously. | when alert occurs The main body and the option stop immediately. | • PFU drive board (PFUDB) • Paper feed assist fan/Rr1 (FM12) |  | - The message ""Please call service"" is displayed on the panel. | 1. Execute the IO Check (29-20) of the paper feed assist fan/Fr1 (FM11) and the paper feed assist fan/Rr1 (FM12) (Tray1) (PF 1st tandem). 2. When the result of the IO Check in the step 1 is normal, FM12 is not abnormal. Go on to step 4. For details of IO check results, refer to ""Table 1: Result check."" 3. Check the connector connections, CN113 of PFUDB, CN255 of FM12, CN250 (Tray 1 drawer), CN290 (Side guide), and the wiring between PFUDB and FM12. Then repair it when there is any abnormality. 4. Rotate FM12 by hand, and repair it when there is any abnormality. 5. Replace FM12. 6. Replace PFUDB. Table 1: Result check Check the result Normal Abnormal START 0 1 STOP Not care Not care | Control while detached
C-0333 | PF-707m, PF-711 (1st tandem): Paper feed assist fan abnormality | When the paper feed assist fan/Rr2 (FM16) is active, an error detection signal is detected continuously for a specified period of time. Though the machine retries power feed several times, an error detection signal is detected continuously. | when alert occurs The main body and the option stop immediately. | • PFU drive board (PFUDB) • Paper feed assist fan/Rr2 (FM16) |  | - The message ""Please call service"" is displayed on the panel. | 1. Execute the IO Check (29-21) of the paper feed assist fan/Fr2 (FM15) and the paper feed assist fan/Rr2 (FM16) (Tray 2) (PF 1st tandem). 2. When the result of the IO Check in the step 1 is normal, FM16 is not abnormal. Go on to step 4. For details of IO check results, refer to ""Table 1: Result check."" 3. Check the connector connection, CN115 of PFUDB, CN305 of FM16, CN300 (Tray 2 drawer), CN335 (Side guide), and the wirings between PFUDB and FM16. Then repair it when there is any abnormality. 4. Rotate FM16 by hand, and repair it when there is any abnormality. 5. Replace FM16. 6. Replace PFUDB. Table 1: Result check Check the result Normal Abnormal START 0 1 STOP Not care Not care | Control while detached
C-0334 | PF-707m, PF-711 (1st tandem): Paper feed assist fan abnormality | When the paper feed assist fan/Rr3 (FM20) is active, an error detection signal is detected continuously for a specified period of time. Though the machine retries power feed several times, an error detection signal is detected continuously. | when alert occurs The main body and the option stop immediately. | • PFU drive board (PFUDB) • Paper feed assist fan/Rr3 (FM20) |  | - The message ""Please call service"" is displayed on the panel. | 1. Execute the IO Check (29-22) of the paper feed assist fan/Fr3 (FM19) and the paper feed assist fan/Rr3 (FM20) (Tray 3) (PF 1st tandem). 2. When the result of the IO Check in the step 1 is normal, FM20 is not abnormal. Go on to step 4. For details of IO check results, refer to ""Table 1: Result check."" 3. Check the connector connection, CN117 of PFUDB, CN355 of FM20, CN350 (Tray 3 drawer), CN380 (Side guide), and the wirings between PFUDB and FM20. Then repair it when there is any abnormality. 4. Rotate FM20 by hand, and repair it when there is any abnormality. 5. Replace FM20. 6. Replace PFUDB. Table 1: Result check Check the result Normal Abnormal START 0 1 STOP Not care Not care | Control while detached
C-0335 | PF-707m, PF-711 (1st tandem): Paper suction fan abnormality | An error detection signal is detected continuously for a specified period of time while the paper suction fan/1 (FM1) and the paper suction fan/2 (FM2) are ON. Though the machine retries power feed several times, an error detection signal is detected continuously. | when alert occurs The main body and the option stop immediately. | • PFU drive board (PFUDB) • Paper suction fan/1 (FM1), paper suction fan/2 (FM2) |  | - The message ""Please call service"" is displayed on the panel. | 1. Execute the IO Check (29-26) of the paper suction fan/1 (FM1) and the paper suction fan/2 (FM2) (Tray1) (PF 1st tandem). 2. When the result of the IO Check in the step 1 is normal, FM1 and FM2 are not abnormal. Go on to step 4. For details of IO check results, refer to ""Table 1: Result check."" 3. Check the connector connection, CN140 of PFUDB, CN551 of FM1, CN552 of FM2, CN550 (Paper feed suction unit), and the wirings between PFUDB and FM1, FM2. Then repair it when there is any abnormality. 4. Rotate FM1 or FM2 by hand, and repair it when there is any abnormality. 5. Replace FM1 or FM2. 6. Replace PFUDB. Table 1: Result check Check the result Normal Abnormal START 0 1 STOP Not care Not care | Control while detached
C-0336 | PF-707m, PF-711 (1st tandem): Paper suction fan abnormality | An error detection signal is detected continuously for a specified period of time while the paper suction fan/3 (FM3) and the paper suction fan/4 (FM4) are active. Though the machine retries power feed several times, an error detection signal is detected continuously. | when alert occurs The main body and the option stop immediately. | • PFU drive board (PFUDB) • Paper suction fan/3 (FM3), paper suction fan/4 (FM4) |  | - The message ""Please call service"" is displayed on the panel. | 1. Execute the IO Check (29-27) of the paper suction fan/3 (FM3) and the paper suction fan/4 (FM4) (Tray2) (PF 1st tandem). 2. When the result of the IO Check in the step 1 is normal, FM3 and FM4 are not abnormal. Go on to step 4. For details of IO check results, refer to ""Table 1: Result check."" 3. Check the connector connection, CN140 of PFUDB, CN566 of FM3, CN567 of FM4, CN565 (Paper feed suction unit), and the wirings between PFUDB and FM3, FM4. Then repair it when there is any abnormality. 4. Rotate FM3 or FM4 by hand, and repair it when there is any abnormality. 5. Replace FM3 or FM4. 6. Replace PFUDB. Table 1: Result check Check the result Normal Abnormal START 0 1 STOP Not care Not care | Control while detached
C-0337 | PF-707m, PF-711 (1st tandem): Paper suction fan abnormality | An error detection signal is detected continuously for a specified period of time while the paper suction fan/5 (FM5) and the paper suction fan/6 (FM6) are active. Though the machine retries power feed several times, an error detection signal is detected continuously. | when alert occurs The main body and the option stop immediately. | • PFU drive board (PFUDB) • Paper suction fan/5 (FM5) and paper suction fan/6 (FM6) |  | - The message ""Please call service"" is displayed on the panel. | 1. Execute the IO Check (29-28) of the paper suction fan/5 (FM5) and the paper suction fan/6 (FM6) (Tray3) (PF 1st tandem). 2. When the result of the IO Check in the step 1 is normal, FM5 and FM6 are not abnormal. Go on to step 4. For details of IO check results, refer to ""Table 1: Result check."" 3. Check the connector connection, CN141 of PFUDB, CN581 of FM5, CN582 of FM6, CN580 (Paper feed suction unit), and the wirings between PFUDB and FM5, FM6. Then repair it when there is any abnormality. 4. Rotate FM5 or FM6 by hand, and repair it when there is any abnormality. 5. Replace FM5 or FM6. 6. Replace PFUDB. Table 1: Result check Check the result Normal Abnormal START 0 1 STOP Not care Not care | Control while detached
C-0338 | PF-707m, PF-711 (1st tandem): Dehumidification fan abnormality | An error detection signal is detected continuously for a specified period of time while the dehumidifier fan/Rt1 (FM21) and the dehumidifier fan/ Lt1 (FM22) are ON. Though the machine retries power feed several times, an error detection signal is detected continuously. | when alert occurs The main body and the option stop immediately. | • PFU drive board (PFUDB) • Dehumidifier fan/Rt1 (FM21), dehumidifier fan/Lt1 (FM22) |  | - The message ""Please call service"" is displayed on the panel. | 1. Execute the IO Check (29-32) of the dehumidifier fun/Rt1 (FM21) and the dehumidifier fun/Lt1 (FM22) (Tray1) (PF 1st tandem). 2. When the result of the IO Check in the step 1 is normal, FM21 and FM22 are not abnormal. Go on to step 4. For details of IO check results, refer to ""Table 1: Result check."" 3. Check the connector connection, CN136 of PFUDB, CN662 of FM21, CN663 of FM22, CN661(dehumidifier fan heater unit/1 relay), and the wirings between PFUDB and FM21, FM22. Then repair it when there is any abnormality. 4. Rotate FM21 or FM22 by hand, and repair it when there is any abnormality. 5. Replace FM21 or FM22. 6. Replace PFUDB. Table 1: Result check Check the result Normal Abnormal START 0 1 STOP Not care Not care | Control while detached
C-0339 | PF-707m, PF-711 (1st tandem): Dehumidification fan abnormality | An error detection signal is detected continuously for a specified period of time while the dehumidifier fan/Rt2 (FM23) and the dehumidifier fan/ Lt2 (FM24) are ON. Though the machine retries power feed several times, an error detection signal is detected continuously. | when alert occurs The main body and the option stop immediately. | • PFU drive board (PFUDB) • Dehumidifier fan/Rt2 (FM23), dehumidifier fan/Lt2 (FM24) |  | - The message ""Please call service"" is displayed on the panel. | 1. Execute the IO Check (29-33) of the dehumidifier fun/Rt2 (FM23) and the dehumidifier fun/Lt2 (FM24) (Tray2) (PF 1st tandem). 2. When the result of the IO Check in the step 1 is normal, FM23 and FM24 are not abnormal. Go on to step 4. For details of IO check results, refer to ""Table 1: Result check."" 3. Check the connector connection, CN136 of PFUDB, CN672 of FM23, CN673 of FM24, CN671 (dehumidifier fan heater unit/2 relay), and the wirings between PFUDB and FM23, FM24. Then repair it when there is any abnormality. 4. Rotate FM23 or FM24 by hand, and repair it when there is any abnormality. 5. Replace FM23 or FM24. 6. Replace PFUDB. Table 1: Result check Check the result Normal Abnormal START 0 1 STOP Not care Not care | Control while detached
C-0340 | PF-707m, PF-711 (1st tandem): Dehumidification fan abnormality | An error detection signal is detected continuously for a specified period of time while the dehumidifier fan/Rt3 (FM25) and the dehumidifier fan/ Lt3 (FM26) are ON. Though the machine retries power feed several times, an error detection signal is detected continuously. | when alert occurs The main body and the option stop immediately. | • PFU drive board (PFUDB) • Dehumidifier fan/Rt3 (FM25), dehumidifier fan/Lt3 (FM26) |  | - The message ""Please call service"" is displayed on the panel. | 1. Execute the IO Check (29-34) of the dehumidifier fun/Rt3 (FM25) and the dehumidifier fun/Lt3 (FM26) (Tray3) (PF 1st tandem). 2. When the result of the IO Check in the step 1 is normal, FM25 and FM26 are not abnormal. Go on to step 4. For details of IO check results, refer to ""Table 1: Result check."" 3. Check the connector connection, CN138 of PFUDB, CN682 of FM25, CN683 of FM26, CN681 (dehumidifier fan heater unit/3 relay), and the wirings between PFUDB and FM25, FM26. Then repair it when there is any abnormality. 4. Rotate FM25 or FM26 by hand, and repair it when there is any abnormality. 5. Replace FM25 or FM26. 6. Replace PFUDB. Table 1: Result check Check the result Normal Abnormal START 0 1 STOP Not care Not care | Control while detached
C-0341 | PF-707m (2nd tandem): Cooling fan abnormality | An error detection signal is detected continuously for a specified period of time while the cooling fan/1 (FM7) and the cooling fan/2 (FM8) are ON. Though the machine retries power feed several times, an error detection signal is detected continuously. | when alert occurs The main body and the option stop immediately. | • PFU drive board (PFUDB) • Cooling fan/1 (FM7), cooling fan/2 (FM8) |  | - The message ""Please call service"" is displayed on the panel. | 1. Execute the IO Check (29-13) of the cooling fan/1 (FM7) and the cooling fan/2 (FM8) (PF 2nd tandem). 2. When the result of the IO Check in the step 1 is normal, FM7 and FM8 are not abnormal. Go on to step 4. For details of IO check results, refer to ""Table 1: Result check."" 3. Check the connector connection, CN145 of PFUDB, CN220 of FM7, CN221 of FM8 and the wirings between PFUDB and FM7, FM8. Then repair it when there is any abnormality. 4. Rotate FM7 or FM8 by hand, and repair it when there is any abnormality. 5. Replace FM7 or FM8. 6. Replace PFUDB. Table 1: Result check Check the result Normal Abnormal START 0 1 STOP Not care Not care | Control while detached
C-0342 | PF-707m (2nd tandem): Paper leading edge separation fan abnormality | An error detection signal is detected continuously for a specified period of time while the paper leading edge separation fan/Fr1 (FM9) and the paper leading edge separation fan/Rr1 (FM10) are ON. Though the machine retries power feed several times, an error detection signal is detected continuously. | when alert occurs The main body and the option stop immediately. | • PFU drive board (PFUDB) • Paper leading edge separation fan/Fr1 (FM9), paper leading edge separation fan/Rr1 (FM10) |  | - The message ""Please call service"" is displayed on the panel. | 1. Execute the IO Check (29-17) of the paper leading edge separation fan//Fr1 (FM9) and the paper leading edge separation fan/Rr1 (FM10) (Tray4) (PF 2nd tandem). 2. When the result of the IO Check in the step 1 is normal, FM9 and FM10 are not abnormal. Go on to step 4. For details of IO check results, refer to ""Table 1: Result check."" 3. Check the connector connection, CN113 of PFUDB, CN484 of FM9, CN253 of FM10, CN250 (Tray 4 drawer), and the wiring between PFUDB and FM9, FM10. Then, repair it when there is any abnormality. 4. Rotate FM9 or FM10 by hand, and repair it when there is any abnormality. 5. Replace FM9 or FM10. 6. Replace PFUDB. Table 1: Result check Check the result Normal Abnormal START 0 1 STOP Not care Not care | Control while detached
C-0343 | PF-707m (2nd tandem): Paper leading edge separation fan abnormality | An error detection signal is detected continuously for a specified period of time while the paper leading edge separation fan/Fr2 (FM13) and the paper leading edge separation fan/Rr2 (FM14) are ON. Though the machine retries power feed several times, an error detection signal is detected continuously. | when alert occurs The main body and the option stop immediately. | • PFU drive board (PFUDB) • Paper leading edge separation fan/Fr2 (FM13), paper leading edge separation fan/Rr2 (FM14) |  | - The message ""Please call service"" is displayed on the panel. | 1. Execute the IO Check (29-18) of the paper leading edge separation fan/Fr2 (FM13) and the paper leading edge separation fan/Rr2 (FM14) (Tray5) (PF 2nd tandem). 2. When the result of the IO Check in the step 1 is normal, FM13 and FM14 are not abnormal. Go on to step 4. For details of IO check results, refer to ""Table 1: Result check."" 3. Check the connector connection, CN115 of PFUDB, CN302 of FM13, CN303 of FM14, CN300 (Tray5 drawer), and the wirings between PFUDB and FM13, FM14. Then repair it when there is any abnormality. 4. Rotate FM13 or FM14 by hand, and repair it when there is any abnormality. 5. Replace FM13 or FM14. 6. Replace PFUDB. Table 1: Result check Check the result Normal Abnormal START 0 1 STOP Not care Not care | Control while detached
C-0344 | PF-707m (2nd tandem): Paper leading edge separation fan abnormality | An error detection signal is detected continuously for a specified period of time while the paper leading edge separation fan/Fr3 (FM17) and the paper leading edge separation fan/Rr3 (FM18) are ON. Though the machine retries power feed several times, an error detection signal is detected continuously. | when alert occurs The main body and the option stop immediately. | • PFU drive board (PFUDB) • Paper leading edge separation fan/Fr3 (FM17), paper leading edge separation fan/Rr3 (FM18) |  | - The message ""Please call service"" is displayed on the panel. | 1. Execute the IO Check (29-19) of the paper leading edge separation fan//Fr3 (FM17) and the paper leading edge separation fan/Rr3 (FM18) (Tray6) (PF 2nd tandem). 2. When the result of the IO Check in the step 1 is normal, FM17 and FM18 are not abnormal. Go on to step 4. For details of IO check results, refer to ""Table 1: Result check."" 3. Check the connector connection, CN117 of PFUDB, CN352 of FM17, CN353 of FM18, CN350 (Tray6 drawer), and the wirings between PFUDB and FM17, FM18. Then repair it when there is any abnormality. 4. Rotate FM17 or FM18 by hand, and repair it when there is any abnormality. 5. Replace FM17 or FM18. 6. Replace PFUDB. Table 1: Result check Result check Normal Abnormal START 0 1 STOP Not care Not care | Control while detached
C-0345 | PF-707m (2nd tandem): Paper feed assist fan abnormality | An error detection signal is detected continuously for a specified period of time while the paper feed assist fan/Fr1 (FM11) is active. Though the machine retries power feed several times, an error detection signal is detected continuously. | when alert occurs The main body and the option stop immediately. | • PFU drive board (PFUDB) • Paper feed assist fan/Fr1 (FM11) |  | - The message ""Please call service"" is displayed on the panel. | 1. Execute the IO Check (29-23) of the paper feed assist fan/Fr1 (FM11) and the paper feed assist fan/Rr1 (FM12) (Tray4) (PF 2nd tandem). 2. When the result of the IO Check in the step 1 is normal, FM11 is not abnormal. Go on to step 4. For details of IO check results, refer to ""Table 1: Result check."" 3. Check the connector connection, CN113 of PFUDB, CN254 of FM11, CN250 (Tray4 drawer), CN285 (Side guide) and the wirings between PFUDB and FM11. Then repair it when there is any abnormality. 4. Rotate FM11 by hand, and repair it when there is any abnormality. 5. Replace FM11. 6. Replace PFUDB. Table 1: Result check Result check Normal Abnormal START 0 1 STOP Not care Not care | Control while detached
C-0346 | PF-707m (2nd tandem): Paper feed assist fan abnormality | An error detection signal is detected continuously for a specified period of time while the paper feed assist fan/Fr2 (FM15) is ON. Though the machine retries power feed several times, an error detection signal is detected continuously. | when alert occurs The main body and the option stop immediately. | • PFU drive board (PFUDB) • Paper feed assist fan/Fr2 (FM15) |  | - The message ""Please call service"" is displayed on the panel. | 1. Execute the IO Check (29-24) of the paper feed assist fan/Fr2 (FM15) and the paper feed assist fan/Rr2 (FM16) (Tray 5) (PF 2nd tandem). 2. When the result of the IO Check in the step 1 is normal, FM15 is not abnormal. Go on to step 4. For details of IO check results, refer to ""Table 1: Result check."" 3. Check the connector connection, CN115 of PFUDB, CN304 of FM15, CN300 (Tray 5 drawer), CN330 (Side guide), and the wirings between PFUDB and FM15. Then repair it when there is any abnormality. 4. Rotate FM15 by hand, and repair it when there is any abnormality. 5. Replace FM15. 6. Replace PFUDB. Table 1: Result check Result check Normal Abnormal START 0 1 STOP Not care Not care | Control while detached
C-0347 | PF-707m (2nd tandem): Paper feed assist fan abnormality | An error detection signal is detected continuously for a specified period of time while the paper feed assist fan/Fr3 (FM19) is active. Though the machine retries power feed several times, an error detection signal is detected continuously. | when alert occurs The main body and the option stop immediately. | • PFU drive board (PFUDB) • Paper feed assist fan/Fr3 (FM19) |  | - The message ""Please call service"" is displayed on the panel. | 1. Execute the IO Check (29-25) of the paper feed assist fan/Fr3 (FM19) and the paper feed assist fan/Rr3 (FM20) (Tray 6) (PF 2nd tandem). 2. When the result of the IO Check in the step 1 is normal, FM19 is not abnormal. Go on to step 4. For details of IO check results, refer to ""Table 1: Result check."" 3. Check the connector connections, CN117 of PFUDB, CN354 of FM19, CN350 (Tray 5 drawer), CN375 (Side guide), and the wiring between PFUDB and FM19. Then repair it when there is any abnormality. 4. Rotate FM19 by hand, and repair it when there is any abnormality. 5. Replace FM19. 6. Replace PFUDB. Table 1: Result check Result check Normal Abnormal START 0 1 STOP Not care Not care | Control while detached
C-0348 | PF-707m (2nd tandem): Paper feed assist fan abnormality | When the paper feed assist fan/Rr1 (FM12) is active, an error detection signal is detected continuously for a specified period of time. Though the machine retries power feed several times, an error detection signal is detected continuously. | when alert occurs The main body and the option stop immediately. | • PFU drive board (PFUDB) • Paper feed assist fan/Rr1 (FM12) |  | - The message ""Please call service"" is displayed on the panel. | 1. Execute the IO Check (29-23) of the paper feed assist fan/Fr1 (FM11) and the paper feed assist fan/Rr1 (FM12) (Tray4) (PF 2nd tandem). 2. When the result of the IO Check in the step 1 is normal, FM12 is not abnormal. Go on to step 4. For details of IO check results, refer to ""Table 1: Result check."" 3. Check the connector connection, CN113 of PFUDB, CN255 of FM12, CN250 (Tray4 drawer), CN290 (Side guide) and the wirings between PFUDB and FM12. Then repair it when there is any abnormality. 4. Rotate FM12 by hand, and repair it when there is any abnormality. 5. Replace FM12. 6. Replace PFUDB. Table 1: Result check Result check Normal Abnormal START 0 1 STOP Not care Not care | Control while detached
C-0349 | PF-707m (2nd tandem): Paper feed assist fan abnormality | When the paper feed assist fan/Rr2 (FM16) is active, an error detection signal is detected continuously for a specified period of time. Though the machine retries power feed several times, an error detection signal is detected continuously. | when alert occurs The main body and the option stop immediately. | • PFU drive board (PFUDB) • Paper feed assist fan/Rr2 (FM16) |  | - The message ""Please call service"" is displayed on the panel. | 1. Execute the IO Check (29-24) of the paper feed assist fan/Fr2 (FM15) and the paper feed assist fan/Rr2 (FM16) (Tray 5) (PF 2nd tandem). 2. When the result of the IO Check in the step 1 is normal, FM16 is not abnormal. Go on to step 4. For details of IO check results, refer to ""Table 1: Result check."" 3. Check the connector connection, CN115 of PFUDB, CN305 of FM16, CN300 (Tray 5 drawer), CN335 (Side guide), and the wirings between PFUDB and FM16. Then repair it when there is any abnormality. 4. Rotate FM16 by hand, and repair it when there is any abnormality. 5. Replace FM16. 6. Replace PFUDB. Table 1: Result check Result check Normal Abnormal START 0 1 STOP Not care Not care | Control while detached
C-0350 | PF-707m (2nd tandem): Paper feed assist fan abnormality | When the paper feed assist fan/Rr3 (FM20) is active, an error detection signal is detected continuously for a specified period of time. Though the machine retries power feed several times, an error detection signal is detected continuously. | when alert occurs The main body and the option stop immediately. | • PFU drive board (PFUDB) • Paper feed assist fan/Rr3 (FM20) |  | - The message ""Please call service"" is displayed on the panel. | 1. Execute the IO Check (29-25) of the paper feed assist fan/Fr3 (FM19) and the paper feed assist fan/Rr3 (FM20) (Tray 6) (PF 2nd tandem). 2. When the result of the IO Check in the step 1 is normal, FM20 is not abnormal. Go on to step 4. For details of IO check results, refer to ""Table 1: Result check."" 3. Check the connector connection, CN117 of PFUDB, CN355 of FM20, CN350 (Tray 6 drawer), CN380 (Side guide), and the wirings between PFUDB and FM20. Then repair it when there is any abnormality. 4. Rotate FM20 by hand, and repair it when there is any abnormality. 5. Replace FM20. 6. Replace PFUDB. Table 1: Result check Result check Normal Abnormal START 0 1 STOP Not care Not care | Control while detached
C-0351 | PF-707m (2nd tandem): Paper suction fan abnormality | An error detection signal is detected continuously for a specified period of time while the paper suction fan/1 (FM1) and the paper suction fan/2 (FM2) are ON. Though the machine retries power feed several times, an error detection signal is detected continuously. | when alert occurs The main body and the option stop immediately. | • PFU drive board (PFUDB) • Paper suction fan/1 (FM1), paper suction fan/2 (FM2) |  | - The message ""Please call service"" is displayed on the panel. | 1. Execute the IO Check (29-29) of the paper suction fan/1 (FM1) and the paper suction fan/2 (FM2) (Tray4) (PF 2nd tandem). 2. When the result of the IO Check in the step 1 is normal, FM1 and FM2 are not abnormal. Go on to step 4. For details of IO check results, refer to ""Table 1: Result check."" 3. Check the connector connection, CN140 of PFUDB, CN551 of FM1, CN552 of FM2, CN550 (Paper feed suction unit), and the wirings between PFUDB and FM1, FM2. Then repair it when there is any abnormality. 4. Rotate FM1 or FM2 by hand, and repair it when there is any abnormality. 5. Replace FM1 or FM2. 6. Replace PFUDB. Table 1: Result check Result check Normal Abnormal START 0 1 STOP Not care Not care | Control while detached
C-0352 | PF-707m (2nd tandem): Paper suction fan abnormality | An error detection signal is detected continuously for a specified period of time while the paper suction fan/3 (FM3) and the paper suction fan/4 (FM4) are active. Though the machine retries power feed several times, an error detection signal is detected continuously. | when alert occurs The main body and the option stop immediately. | • PFU drive board (PFUDB) • Paper suction fan/3 (FM3), paper suction fan/4 (FM4) |  | - The message ""Please call service"" is displayed on the panel. | 1. Execute the IO Check (29-30) of the paper suction fan/3 (FM3) and the paper suction fan/4 (FM4) (Tray5) (PF 2nd tandem). 2. When the result of the IO Check in the step 1 is normal, FM3 and FM4 are not abnormal. Go on to step 4. For details of IO check results, refer to ""Table 1: Result check."" 3. Check the connector connection, CN140 of PFUDB, CN566 of FM3, CN567 of FM4, CN565 (Paper feed suction unit), and the wirings between PFUDB and FM3, FM4. Then repair it when there is any abnormality. 4. Rotate FM3 or FM4 by hand, and repair it when there is any abnormality. 5. Replace FM3 or FM4. 6. Replace PFUDB. Table 1: Result check Result check Normal Abnormal START 0 1 STOP Not care Not care | Control while detached
C-0353 | PF-707m (2nd tandem): Paper suction fan abnormality | An error detection signal is detected continuously for a specified period of time while the paper suction fan/5 (FM5) and the paper suction fan/6 (FM6) are active. Though the machine retries power feed several times, an error detection signal is detected continuously. | when alert occurs The main body and the option stop immediately. | • PFU drive board (PFUDB) • Paper suction fan/5 (FM5) and paper suction fan/6 (FM6) |  | - The message ""Please call service"" is displayed on the panel. | 1. Execute the IO Check (29-31) of the paper suction fan/5 (FM5) and the paper suction fan/6 (FM6) (Tray6) (PF 2nd tandem). 2. When the result of the IO Check in the step 1 is normal, FM5 and FM6 are not abnormal. Go on to step 4. For details of IO check results, refer to ""Table 1: Result check."" 3. Check the connector connection, CN141 of PFUDB, CN581 of FM5, CN582 of FM6, CN580 (Paper feed suction unit), and the wirings between PFUDB and FM5, FM6. Then repair it when there is any abnormality. 4. Rotate FM5 or FM6 by hand, and repair it when there is any abnormality. 5. Replace FM5 or FM6. 6. Replace PFUDB. Table 1: Result check Result check Normal Abnormal START 0 1 STOP Not care Not care | Control while detached
C-0354 | PF-707m (2nd tandem): Dehumidification fan abnormality | An error detection signal is detected continuously for a specified period of time while the dehumidifier fan/Rt1 (FM21) and the dehumidifier fan/ Lt1 (FM22) are ON. Though the machine retries power feed several times, an error detection signal is detected continuously. | when alert occurs The main body and the option stop immediately. | • PFU drive board (PFUDB) • Dehumidifier fan/Rt1 (FM21), dehumidifier fan/Lt1 (FM22) |  | - The message ""Please call service"" is displayed on the panel. | 1. Execute the IO Check (29-35) of the dehumidifier fun/Rt1 (FM21) and the dehumidifier fun/Lt1 (FM22) (Tray4) (PF 2nd tandem). 2. When the result of the IO Check in the step 1 is normal, FM21 and FM22 are not abnormal. Go on to step 4. For details of IO check results, refer to ""Table 1: Result check."" 3. Check the connector connection, CN136 of PFUDB, CN662 of FM21, CN663 of FM22, CN661(dehumidifier fan heater unit/1 relay), and the wirings between PFUDB and FM21, FM22. Then repair it when there is any abnormality. 4. Rotate FM21 or FM22 by hand, and repair it when there is any abnormality. 5. Replace FM21 or FM22. 6. Replace PFUDB. Table 1: Result check Result check Normal Abnormal START 0 1 STOP Not care Not care | Control while detached
C-0355 | PF-707m (2nd tandem): Dehumidification fan abnormality | An error detection signal is detected continuously for a specified period of time while the dehumidifier fan/Rt2 (FM23) and the dehumidifier fan/ Lt2 (FM24) are ON. Though the machine retries power feed several times, an error detection signal is detected continuously. | when alert occurs The main body and the option stop immediately. | • PFU drive board (PFUDB) • Dehumidifier fan/Rt2 (FM23), dehumidifier fan/Lt2 (FM24) |  | - The message ""Please call service"" is displayed on the panel. | 1. Execute the IO Check (29-36) of the dehumidifier fun/Rt2 (FM23) and the dehumidifier fun/Lt2 (FM24) (Tray5) (PF 2nd tandem). 2. When the result of the IO Check in the step 1 is normal, FM23 and FM24 are not abnormal. Go on to step 4. For details of IO check results, refer to ""Table 1: Result check."" 3. Check the connector connection, CN136 of PFUDB, CN672 of FM23, CN673 of FM24, CN671 (dehumidifier fan heater unit/2 relay), and the wirings between PFUDB and FM23, FM24. Then repair it when there is any abnormality. 4. Rotate FM23 or FM24 by hand, and repair it when there is any abnormality. 5. Replace FM23 or FM24. 6. Replace PFUDB. Table 1: Result check Result check Normal Abnormal START 0 1 STOP Not care Not care | Control while detached
C-0356 | PF-707m (2nd tandem): Dehumidification fan abnormality | An error detection signal is detected continuously for a specified period of time while the dehumidifier fan/Rt3 (FM25) and the dehumidifier fan/ Lt3 (FM26) are ON. Though the machine retries power feed several times, an error detection signal is detected continuously. | when alert occurs The main body and the option stop immediately. | • PFU drive board (PFUDB) • Dehumidifier fan/Rt3 (FM25), dehumidifier fan/Lt3 (FM26) |  | - The message ""Please call service"" is displayed on the panel. | 1. Execute the IO Check (29-37) of the dehumidifier fun/Rt3 (FM25) and the dehumidifier fun/Lt3 (FM26) (Tray6) (PF 2nd tandem). 2. When the result of the IO Check in the step 1 is normal, FM25 and FM26 are not abnormal. Go on to step 4. For details of IO check results, refer to ""Table 1: Result check."" 3. Check the connector connection, CN138 of PFUDB, CN682 of FM25, CN683 of FM26, CN681 (dehumidifier fan heater unit/3 relay), and the wirings between PFUDB and FM25, FM26. Then repair it when there is any abnormality. 4. Rotate FM25 or FM26 by hand, and repair it when there is any abnormality. 5. Replace FM25 or FM26. 6. Replace PFUDB. Table 1: Result check Result check Normal Abnormal START 0 1 STOP Not care Not care | Control while detached
C-0357 | PF-707m (3rd tandem): Cooling fan abnormality | An error detection signal is detected continuously for a specified period of time while the cooling fan/1 (FM7) and the cooling fan/2 (FM8) are ON. Though the machine retries power feed several times, an error detection signal is detected continuously. | when alert occurs The main body and the option stop immediately. | • PFU drive board (PFUDB) • Cooling fan/1 (FM7), cooling fan/2 (FM8) |  | - The message ""Please call service"" is displayed on the panel. | 1. Execute the IO Check (27-50) of the cooling fan/1 (FM7) and the cooling fan/2 (FM8) (PF 3rd tandem). 2. When the result of the IO Check in the step 1 is normal, FM7 and FM8 are not abnormal. Go on to step 4. For details of IO check results, refer to ""Table 1: Result check."" 3. Check the connector connection, CN145 of PFUDB, CN220 of FM7, CN221 of FM8 and the wirings between PFUDB and FM7, FM8. Then repair it when there is any abnormality. 4. Rotate FM7 or FM8 by hand, and repair it when there is any abnormality. 5. Replace FM7 or FM8. 6. Replace PFUDB. Table 1: Result check Result check Normal Abnormal START 0 1 STOP Not care Not care | Control while detached
C-0358 | PF-707m (3rd tandem): Paper leading edge separation fan abnormality | An error detection signal is detected continuously for a specified period of time while the paper leading edge separation fan/Fr1 (FM9) and the paper leading edge separation fan/Rr1 (FM10) are ON. Though the machine retries power feed several times, an error detection signal is detected continuously. | when alert occurs The main body and the option stop immediately. | • PFU drive board (PFUDB) • Paper leading edge separation fan/Fr1 (FM9), paper leading edge separation fan/Rr1 (FM10) |  | - The message ""Please call service"" is displayed on the panel. | 1. Execute the IO Check (27-51) of the paper leading edge separation fan/Fr1 (FM9) and the paper leading edge separation fan/Rr1 (FM10) (Tray7) (PF 3rd tandem). 2. When the result of the IO Check in the step 1 is normal, FM9 and FM10 are not abnormal. Go on to step 4. For details of IO check results, refer to ""Table 1: Result check."" 3. Check the connector connection, CN113 of PFUDB, CN484 of FM9, CN253 of FM10, CN250 (Tray7 drawer), and the wirings between PFUDB and FM9, FM10. Then repair it when there is any abnormality. 4. Rotate FM9 or FM10 by hand, and repair it when there is any abnormality. 5. Replace FM9 or FM10. 6. Replace PFUDB. Table 1: Result check Result check Normal Abnormal START 0 1 STOP Not care Not care | Control while detached
C-0359 | PF-707m (3rd tandem): Paper leading edge separation fan abnormality | An error detection signal is detected continuously for a specified period of time while the paper leading edge separation fan/Fr2 (FM13) and the paper leading edge separation fan/Rr2 (FM14) are ON. Though the machine retries power feed several times, an error detection signal is detected continuously. | when alert occurs The main body and the option stop immediately. | • PFU drive board (PFUDB) • Paper leading edge separation fan/Fr2 (FM13), paper leading edge separation fan/Rr2 (FM14) |  | - The message ""Please call service"" is displayed on the panel. | 1. Execute the IO Check (27-52) of the paper leading edge separation fan/Fr2 (FM13) and the paper leading edge separation fan/Rr2 (FM14) (Tray8) (PF 3rd tandem). 2. When the result of the IO Check in the step 1 is normal, FM13 and FM14 are not abnormal. Go on to step 4. For details of IO check results, refer to ""Table 1: Result check."" 3. Check the connector connection, CN115 of PFUDB, CN302 of FM13, CN303 of FM14, CN300 (Tray8 drawer), and the wirings between PFUDB and FM13, FM14. Then repair it when there is any abnormality. 4. Rotate FM13 or FM14 by hand, and repair it when there is any abnormality. 5. Replace FM13 or FM14. 6. Replace PFUDB. Table 1: Result check Result check Normal Abnormal START 0 1 STOP Not care Not care | Control while detached
C-0360 | PF-707m (3rd tandem): Paper leading edge separation fan abnormality | An error detection signal is detected continuously for a specified period of time while the paper leading edge separation fan/Fr3 (FM17) and the paper leading edge separation fan/Rr3 (FM18) are ON. Though the machine retries power feed several times, an error detection signal is detected continuously. | when alert occurs The main body and the option stop immediately. | • PFU drive board (PFUDB) • Paper leading edge separation fan/Fr3 (FM17), paper leading edge separation fan/Rr3 (FM18) |  | - The message ""Please call service"" is displayed on the panel. | 1. Execute the IO Check (27-53) of the paper leading edge separation fan/Fr3 (FM17) and the paper leading edge separation fan/Rr3 (FM18) (Tray9) (PF 3rd tandem). 2. When the result of the IO Check in the step 1 is normal, FM17 and FM18 are not abnormal. Go on to step 4. For details of IO check results, refer to ""Table 1: Result check."" 3. Check the connector connection, CN117 of PFUDB, CN352 of FM17, CN353 of FM18, CN350 (Tray9 drawer), and the wirings between PFUDB and FM17, FM18. Then repair it when there is any abnormality. 4. Rotate FM17 or FM18 by hand, and repair it when there is any abnormality. 5. Replace FM17 or FM18. 6. Replace PFUDB. Table 1: Result check Result check Normal Abnormal START 0 1 STOP Not care Not care | Control while detached
C-0361 | PF-707m (3rd tandem): Paper feed assist fan abnormality | An error detection signal is detected continuously for a specified period of time while the paper feed assist fan/Fr1 (FM11) is active. Though the machine retries power feed several times, an error detection signal is detected continuously. | when alert occurs The main body and the option stop immediately. | • PFU drive board (PFUDB) • Paper feed assist fan/Fr1 (FM11) |  | - The message ""Please call service"" is displayed on the panel. | 1. Execute the IO Check (27-54) of the paper feed assist fan/Fr1 (FM11) and the paper feed assist fan/Rr1 (FM12) (Tray7) (PF 3rd tandem). 2. When the result of the IO Check in the step 1 is normal, FM11 is not abnormal. Go on to step 4. For details of IO check results, refer to ""Table 1: Result check."" 3. Check the connector connection, CN113 of PFUDB, CN254 of FM11, CN250 (Tray7 drawer), CN285 (Side guide) and the wirings between PFUDB and FM11. Then, repair it when there is any abnormality. 4. Rotate FM11 by hand, and repair it when there is any abnormality. 5. Replace FM11. 6. Replace PFUDB. Table 1: Result check Result check Normal Abnormal START 0 1 STOP Not care Not care | Control while detached
C-0362 | PF-707m (3rd tandem): Paper feed assist fan abnormality | An error detection signal is detected continuously for a specified period of time while the paper feed assist fan/Fr2 (FM15) is ON. Though the machine retries power feed several times, an error detection signal is detected continuously. | when alert occurs The main body and the option stop immediately. | • PFU drive board (PFUDB) • Paper feed assist fan/Fr2 (FM15) |  | - The message ""Please call service"" is displayed on the panel. | 1. Execute the IO Check (27-55) of the paper feed assist fan/Fr2 (FM15) and the paper feed assist fan/Rr2 (FM16) (Tray 8) (PF 3rd tandem). 2. When the result of the IO Check in the step 1 is normal, FM15 is not abnormal. Go on to step 4. For details of IO check results, refer to ""Table 1: Result check."" 3. Check the connector connection, CN115 of PFUDB, CN304 of FM15, CN300 (Tray 8 drawer), CN330 (Side guide), and the wirings between PFUDB and FM15. Then repair it when there is any abnormality. 4. Rotate FM15 by hand, and repair it when there is any abnormality. 5. Replace FM15. 6. Replace PFUDB. Table 1: Result check Result check Normal Abnormal START 0 1 STOP Not care Not care | Control while detached
C-0363 | PF-707m (3rd tandem): Paper feed assist fan abnormality | An error detection signal is detected continuously for a specified period of time while the paper feed assist fan/Fr3 (FM19) is active. Though the machine retries power feed several times, an error detection signal is detected continuously. | when alert occurs The main body and the option stop immediately. | • PFU drive board (PFUDB) • Paper feed assist fan/Fr3 (FM19) |  | - The message ""Please call service"" is displayed on the panel. | 1. Execute the IO Check (27-56) of the paper feed assist fan/Fr3 (FM19) and the paper feed assist fan/Rr3 (FM20) (Tray 9) (PF 3rd tandem). 2. When the result of the IO Check in the step 1 is normal, FM19 is not abnormal. Go on to step 4. For details of IO check results, refer to ""Table 1: Result check."" 3. Check the connector connection, CN117 of PFUDB, CN354 of FM19, CN350 (Tray 9 drawer), CN375 (Side guide), and the wirings between PFUDB and FM19. Then repair it when there is any abnormality. 4. Rotate FM19 by hand, and repair it when there is any abnormality. 5. Replace FM19. 6. Replace PFUDB. Table 1: Result check Result check Normal Abnormal START 0 1 STOP Not care Not care | Control while detached
C-0364 | PF-707m (3rd tandem): Paper feed assist fan abnormality | When the paper feed assist fan/Rr1 (FM12) is active, an error detection signal is detected continuously for a specified period of time. Though the machine retries power feed several times, an error detection signal is detected continuously. | when alert occurs The main body and the option stop immediately. | • PFU drive board (PFUDB) • Paper feed assist fan/Rr1 (FM12) |  | - The message ""Please call service"" is displayed on the panel. | 1. Execute the IO Check (27-54) of the paper feed assist fan/Fr1 (FM11) and the paper feed assist fan/Rr1 (FM12) (Tray7) (PF 3rd tandem). 2. When the result of the IO Check in the step 1 is normal, FM12 is not abnormal. Go on to step 4. For details of IO check results, refer to ""Table 1: Result check."" 3. Check the connector connection, CN113 of PFUDB, CN255 of FM12, CN250 (Tray7 drawer), CN290 (Side guide) and the wirings between PFUDB and FM12. Then repair it when there is any abnormality. 4. Rotate FM12 by hand, and repair it when there is any abnormality. 5. Replace FM12. 6. Replace PFUDB. Table 1: Result check Result check Normal Abnormal START 0 1 STOP Not care Not care | Control while detached
C-0365 | PF-707m (3rd tandem): Paper feed assist fan abnormality | When the paper feed assist fan/Rr2 (FM16) is active, an error detection signal is detected continuously for a specified period of time. Though the machine retries power feed several times, an error detection signal is detected continuously. | when alert occurs The main body and the option stop immediately. | • PFU drive board (PFUDB) • Paper feed assist fan/Rr2 (FM16) |  | - The message ""Please call service"" is displayed on the panel. | 1. Execute the IO Check (27-55) of the paper feed assist fan/Fr2 (FM15) and the paper feed assist fan/Rr2 (FM16) (Tray 8) (PF 3rd tandem). 2. When the result of the IO Check in the step 1 is normal, FM16 is not abnormal. Go on to step 4. For details of IO check results, refer to ""Table 1: Result check."" 3. Check the connector connection, CN115 of PFUDB, CN305 of FM16, CN300 (Tray 8 drawer), CN335 (Side guide), and the wirings between PFUDB and FM16. Then repair it when there is any abnormality. 4. Rotate FM16 by hand, and repair it when there is any abnormality. 5. Replace FM16. 6. Replace PFUDB. Table 1: Result check Result check Normal Abnormal START 0 1 STOP Not care Not care | Control while detached
C-0366 | PF-707m (3rd tandem): Paper feed assist fan abnormality | When the paper feed assist fan/Rr3 (FM20) is active, an error detection signal is detected continuously for a specified period of time. Though the machine retries power feed several times, an error detection signal is detected continuously. | when alert occurs The main body and the option stop immediately. | • PFU drive board (PFUDB) • Paper feed assist fan/Rr3 (FM20) |  | - The message ""Please call service"" is displayed on the panel. | 1. Execute the IO Check (27-56) of the paper feed assist fan/Fr3 (FM19) and the paper feed assist fan/Rr3 (FM20) (Tray 9) (PF 3rd tandem). 2. When the result of the IO Check in the step 1 is normal, FM20 is not abnormal. Go on to step 4. For details of IO check results, refer to ""Table 1: Result check."" 3. Check the connector connection, CN117 of PFUDB, CN355 of FM20, CN350 (Tray 9 drawer), CN380 (Side guide), and the wirings between PFUDB and FM20. Then repair it when there is any abnormality. 4. Rotate FM20 by hand, and repair it when there is any abnormality. 5. Replace FM20. 6. Replace PFUDB. Table 1: Result check Result check Normal Abnormal START 0 1 STOP Not care Not care | Control while detached
C-0367 | PF-707m (3rd tandem): Paper suction fan abnormality | An error detection signal is detected continuously for a specified period of time while the paper suction fan/1 (FM1) and the paper suction fan/2 (FM2) are ON. Though the machine retries power feed several times, an error detection signal is detected continuously. | when alert occurs The main body and the option stop immediately. | • PFU drive board (PFUDB) • Paper suction fan/1 (FM1), paper suction fan/2 (FM2) |  | - The message ""Please call service"" is displayed on the panel. | 1. Execute the IO Check (27-57) of the paper suction fan/1 (FM1) and the paper suction fan/2 (FM2) (Tray7) (PF 3rd tandem). 2. When the result of the IO Check in the step 1 is normal, FM1 and FM2 are not abnormal. Go on to step 4. For details of IO check results, refer to ""Table 1: Result check."" 3. Check the connector connection, CN140 of PFUDB, CN551 of FM1, CN552 of FM2, CN550 (Paper feed suction unit), and the wirings between PFUDB and FM1, FM2. Then repair it when there is any abnormality. 4. Rotate FM1 or FM2 by hand, and repair it when there is any abnormality. 5. Replace FM1 or FM2. 6. Replace PFUDB. Table 1: Result check Result check Normal Abnormal START 0 1 STOP Not care Not care | Control while detached
C-0368 | PF-707m (3rd tandem): Paper suction fan abnormality | An error detection signal is detected continuously for a specified period of time while the paper suction fan/3 (FM3) and the paper suction fan/4 (FM4) are active. Though the machine retries power feed several times, an error detection signal is detected continuously. | when alert occurs The main body and the option stop immediately. | • PFU drive board (PFUDB) • Paper suction fan/3 (FM3), paper suction fan/4 (FM4) |  | - The message ""Please call service"" is displayed on the panel. | 1. Execute the IO Check (27-58) of the paper suction fan/3 (FM3) and the paper suction fan/4 (FM4) (Tray8) (PF 3rd tandem). 2. When the result of the IO Check in the step 1 is normal, FM3 and FM4 are not abnormal. Go on to step 4. For details of IO check results, refer to ""Table 1: Result check."" 3. Check the connector connection, CN140 of PFUDB, CN566 of FM3, CN567 of FM4, CN565 (Paper feed suction unit), and the wirings between PFUDB and FM3, FM4. Then repair it when there is any abnormality. 4. Rotate FM3 or FM4 by hand, and repair it when there is any abnormality. 5. Replace FM3 or FM4. 6. Replace PFUDB. Table 1: Result check Result check Normal Abnormal START 0 1 STOP Not care Not care | Control while detached
C-0369 | PF-707m (3rd tandem): Paper suction fan abnormality | An error detection signal is detected continuously for a specified period of time while the paper suction fan/5 (FM5) and the paper suction fan/6 (FM6) are active. Though the machine retries power feed several times, an error detection signal is detected continuously. | when alert occurs The main body and the option stop immediately. | • PFU drive board (PFUDB) • Paper suction fan/5 (FM5) and paper suction fan/6 (FM6) |  | - The message ""Please call service"" is displayed on the panel. | 1. Execute the IO Check (27-59) of the paper suction fan/5 (FM5) and the paper suction fan/6 (FM6) (Tray9) (PF 3rd tandem). 2. When the result of the IO Check in the step 1 is normal, FM5 and FM6 are not abnormal. Go on to step 4. For details of IO check results, refer to ""Table 1: Result check."" 3. Check the connector connection, CN141 of PFUDB, CN581 of FM5, CN582 of FM6, CN580 (Paper feed suction unit), and the wirings between PFUDB and FM5, FM6. Then repair it when there is any abnormality. 4. Rotate FM5 or FM6 by hand, and repair it when there is any abnormality. 5. Replace FM5 or FM6. 6. Replace PFUDB. Table 1: Result check Result check Normal Abnormal START 0 1 STOP Not care Not care | Control while detached
C-0370 | PF-707m (3rd tandem): Dehumidification fan abnormality | An error detection signal is detected continuously for a specified period of time while the dehumidifier fan/Rt1 (FM21) and the dehumidifier fan/ Lt1 (FM22) are ON. Though the machine retries power feed several times, an error detection signal is detected continuously. | when alert occurs The main body and the option stop immediately. | • PFU drive board (PFUDB) • Dehumidifier fan/Rt1 (FM21), dehumidifier fan/Lt1 (FM22) |  | - The message ""Please call service"" is displayed on the panel. | 1. Execute the IO Check (27-60) of the dehumidifier fun/Rt1 (FM21) and the dehumidifier fun/Lt1 (FM22) (Tray7) (PF 3rd tandem). 2. When the result of the IO Check in the step 1 is normal, FM21 and FM22 are not abnormal. Go on to step 4. For details of IO check results, refer to ""Table 1: Result check."" 3. Check the connector connection, CN136 of PFUDB, CN662 of FM21, CN663 of FM22, CN661(dehumidifier fan heater unit/1 relay), and the wirings between PFUDB and FM21, FM22. Then repair it when there is any abnormality. 4. Rotate FM21 or FM22 by hand, and repair it when there is any abnormality. 5. Replace FM21 or FM22. 6. Replace PFUDB. Table 1: Result check Result check Normal Abnormal START 0 1 STOP Not care Not care | Control while detached
C-0371 | PF-707m (3rd tandem): Dehumidification fan abnormality | An error detection signal is detected continuously for a specified period of time while the dehumidifier fan/Rt2 (FM23) and the dehumidifier fan/ Lt2 (FM24) are ON. Though the machine retries power feed several times, an error detection signal is detected continuously. | when alert occurs The main body and the option stop immediately. | • PFU drive board (PFUDB) • Dehumidifier fan/Rt2 (FM23), dehumidifier fan/Lt2 (FM24) |  | - The message ""Please call service"" is displayed on the panel. | 1. Execute the IO Check (27-61) of the dehumidifier fun/Rt2 (FM23) and the dehumidifier fun/Lt2 (FM24) (Tray8) (PF 3rd tandem). 2. When the result of the IO Check in the step 1 is normal, FM23 and FM24 are not abnormal. Go on to step 4. For details of IO check results, refer to ""Table 1: Result check."" 3. Check the connector connection, CN136 of PFUDB, CN672 of FM23, CN673 of FM24, CN671 (dehumidifier fan heater unit/2 relay), and the wirings between PFUDB and FM23, FM24. Then repair it when there is any abnormality. 4. Rotate FM23 or FM24 by hand, and repair it when there is any abnormality. 5. Replace FM23 or FM24. 6. Replace PFUDB. Table 1: Result check Result check Normal Abnormal START 0 1 STOP Not care Not care | Control while detached
C-0372 | PF-707m (3rd tandem): Dehumidification fan abnormality | An error detection signal is detected continuously for a specified period of time while the dehumidifier fan/Rt3 (FM25) and the dehumidifier fan/ Lt3 (FM26) are ON. Though the machine retries power feed several times, an error detection signal is detected continuously. | when alert occurs The main body and the option stop immediately. | • PFU drive board (PFUDB) • Dehumidifier fan/Rt3 (FM25), dehumidifier fan/Lt3 (FM26) |  | - The message ""Please call service"" is displayed on the panel. | 1. Execute the IO Check (27-62) of the dehumidifier fun/Rt3 (FM25) and the dehumidifier fun/Lt3 (FM26) (Tray9) (PF 3rd tandem). 2. When the result of the IO Check in the step 1 is normal, FM25 and FM26 are not abnormal. Go on to step 4. For details of IO check results, refer to ""Table 1: Result check."" 3. Check the connector connection, CN138 of PFUDB, CN682 of FM25, CN683 of FM26, CN681 (dehumidifier fan heater unit/3 relay), and the wirings between PFUDB and FM25, FM26. Then repair it when there is any abnormality. 4. Rotate FM25 or FM26 by hand, and repair it when there is any abnormality. 5. Replace FM25 or FM26. 6. Replace PFUDB. Table 1: Result check Result check Normal Abnormal START 0 1 STOP Not care Not care | Control while detached
C-0374 | LU-202XLm: Paper feed fan abnormality | An error detection signal is detected continuously for a specified period of time while the paper feed assist fan/LtFr (FM1) is active. Though the machine retries power feed several times, an error detection signal is detected continuously. | when alert occurs The main body and the option stop immediately. | • Paper feed assist fan/LtFr (FM1) |  | - The message ""Please call service"" is displayed on the panel. | 1. Execute the IO Check (29-45) of the paper feed assist fan/LtFr (FM1). 2. When the result of the IO Check in the step 1 is normal, FM1 is not abnormal. Go on to step 4. For details of IO check results, refer to ""Table 1: Result check."" 3. Check the connector connection between LUDB and FM1, CN803 of LUDB, CN850 (relay connector), CN851 (relay connector), CN852 (relay connector), CN811 of FM2, and the wiring. Then repair it when there is any abnormality. 4. Rotate FM1 by hand, and repair it when there is any abnormality. 5. Replace FM1. Table 1: Result check Result check Normal Abnormal START 0 1 STOP Not care Not care
C-0375 | LU-202XLm: Paper feed fan abnormality | An error detection signal is detected continuously for a specified period of time while the paper feed assist fan/LtRr (FM2) is active. Though the machine retries power feed several times, an error detection signal is detected continuously. | when alert occurs The main body and the option stop immediately. | • Paper feed assist fan/LtRr (FM2) |  | - The message ""Please call service"" is displayed on the panel. | 1. Execute the IO Check (29-46) of the paper feed assist fan/LtRr (FM2). 2. When the result of the IO Check in the step 1 is normal, FM2 is not abnormal. Go on to step 4. For details of IO check results, refer to ""Table 1: Result check."" 3. Check the connector connection between LUDB and FM2, CN803 of LUDB, CN837 (relay connector), CN812 of FM2, and the wiring. Then repair it when there is any abnormality. 4. Rotate FM2 by hand, and repair it when there is any abnormality. 5. Replace FM2. Table 1: Result check Result check Normal Abnormal START 0 1 STOP Not care Not care
C-0376 | LU-202XLm: Paper feed fan abnormality | An error detection signal is detected continuously for a specified period of time while the paper feed assist fan/RtFr (FM3) is active. Though the machine retries power feed several times, an error detection signal is detected continuously. | when alert occurs The main body and the option stop immediately. | • Paper feed assist fan/RtFr (FM3) |  | - The message ""Please call service"" is displayed on the panel. | 1. Execute the IO Check (29-47) of the paper feed assist fan/RtFr (FM3). 2. When the result of the IO Check in the step 1 is normal, FM3 is not abnormal. Go on to step 4. For details of IO check results, refer to ""Table 1: Result check."" 3. Check the connector connection between LUDB and FM3, CN9 of LUDB, CN850 (relay connector), CN851 (relay connector), CN852 (relay connector), CN744 of FM3, and the wiring. Then repair it when there is any abnormality. 4. Rotate FM3 by hand, and repair it when there is any abnormality. 5. Replace FM3. Table 1: Result check Result check Normal Abnormal START 0 1 STOP Not care Not care
C-0377 | LU-202XLm: Paper feed fan abnormality | An error detection signal is detected continuously for a specified period of time while the paper feed assist fan/RtRr (FM4) is active. Though the machine retries power feed several times, an error detection signal is detected continuously. | when alert occurs The main body and the option stop immediately. | • Paper feed assist fan/RtRr (FM4) |  | - The message ""Please call service"" is displayed on the panel. | 1. Execute the IO Check (29-48) of the paper feed assist fan/RtRr (FM4). 2. When the result of the IO Check in the step 1 is normal, FM4 is not abnormal. Go on to step 4. For details of IO check results, refer to ""Table 1: Result check."" 3. Check the connector connection between LUDB and FM4, CN9 of LUDB, CN863 (relay connector), CN862 of FM4, and the wiring. Then repair it when there is any abnormality. 4. Rotate FM4 by hand, and repair it when there is any abnormality. 5. Replace FM4. Table 1: Result check Result check Normal Abnormal START 0 1 STOP Not care Not care
C-0378 | LU-202XLm: Dehumidifier fan abnormality | An error detection signal is detected continuously for a specified period of time while the dehumidifier fan/1 (FM101) is active. Though the machine retries power feed several times, an error detection signal is detected continuously. | when alert occurs The main body and the option stop immediately. | • Dehumidifier fan/1 (FM101) |  | - The message ""Please call service"" is displayed on the panel. | 1. Execute the IO Check (27-01) of the dehumidifier fan/1 (FM101). 2. When the result of the IO Check in the step 1 is normal, FM101 is not abnormal. Go on to step 4. For details of IO check results, refer to ""Table 1: Result check."" 3. Check the connector connection between LUDB and FM101, CN835 of LUDB, CN938 (relay connector), CN917 of FM101, and the wiring. Then repair it when there is any abnormality. 4. Rotate FM101 by hand, and repair it when there is any abnormality. 5. Replace FM101. Table 1: Result check Result check Normal Abnormal START 0 1 STOP Not care Not care
C-0379 | LU-202XLm: Dehumidifier fan abnormality | An error detection signal is detected continuously for a specified period of time while the dehumidifier fan/2 (FM102) is active. Though the machine retries power feed several times, an error detection signal is detected continuously. | when alert occurs The main body and the option stop immediately. | • Dehumidifier fan/2 (FM102) |  | - The message ""Please call service"" is displayed on the panel. | 1. Execute the IO Check (27-02) of the dehumidifier fan/2 (FM102). 2. When the result of the IO Check in the step 1 is normal, FM102 is not abnormal. Go on to step 4. For details of IO check results, refer to ""Table 1: Result check."" 3. Check the connector connection between LUDB and FM102, CN835 of LUDB, CN938 (relay connector), CN918 of FM102, and the wiring. Then repair it when there is any abnormality. 4. Rotate FM102 by hand, and repair it when there is any abnormality. 5. Replace FM102. Table 1: Result check Result check Normal Abnormal START 0 1 STOP Not care Not care
C-0401 | LU-202XLm: 24 V power supply abnormality inside the LU drive board (LUDB) | 24 V abnormality detection signal of LUDB is detected. | when an alert occurs The main body and the option stop immediately. | • LU drive board (LUDB) |  | - The message ""Please call service"" is displayed on the panel. | 1. Execute the IO Check (43-35) of LUDB. 2. When the result of the IO Check in the step 1 is normal, LUDB is not abnormal. Go on to step 4. For details of IO check results, refer to ""Table 1: Result check."" 3. Check the connector connection between the downstream option connecting section and LUDB, CN723 at the connecting section, CN800 of LUDB, and the wiring. Then repair it when there is any abnormality. 4. Replace LUDB. Table 1: Result check Result check Normal Abnormal START 0 1 STOP Not care Not care
C-0402 | LU-202XLm: 12 V power supply abnormality inside the LU drive board (LUDB) | 12 V abnormality detection signal of LUDB is detected. | when an alert occurs The main body and the option stop immediately. | • LU drive board (LUDB) |  | - The message ""Please call service"" is displayed on the panel. | 1. Execute the IO Check (43-34) of LUDB. 2. When the result of the IO Check in the step 1 is normal, LUDB is not abnormal. Go on to step 4. For details of IO check results, refer to ""Table 1: Result check."" 3. Check the connector connection between the downstream option connecting section and LUDB, CN466 at the connecting section, CN800 of LUDB, and the wiring. Then repair it when there is any abnormality. 4. Replace LUDB. Table 1: Result check Result check Normal Abnormal START 0 1 STOP Not care Not care
C-0405 | PF-707m, PF-711 (1st tandem): Inside PFU drive board (PFUDB) 12V power abnormality | 12V abnormality detection signal (ICP cut out) is detected. | when alert occurs The main body and the option stop immediately. | • PFU drive board (PFUDB) |  | - The message ""Please call service"" is displayed on the panel. | 1. Execute the IO Check (43-13) of PFUDB. 2. When the result of the IO Check in the step 1 is normal, PFUDB is not abnormal. Go on to step 4. For details of IO check results, refer to ""Table 1: Result check."" 3. Check the connector connections, CN100 of PFUDB, CN201 (Main body relay), CN496 (near the PFU relay part of the main body side), CN11 of the DC power supply/1 (DCPS/1), and the wiring between PFUDB and DCPS/1. Then, repair it when there is any abnormality. 4. Replace PFUDB. Table 1: Result check Result check Normal Abnormal START 0 1 STOP Not care Not care | Control while detached
C-0407 | PF-707m, PF-711 (1st tandem): Dehumidification heater/1 (HT4) high temperature abnormality (Hardware) | After the power becomes active, the temperature sensor/4 (TH4) detects the heater abnormality signal. | when alert occurs The main body and the option stop immediately. | • AC drive board (ACDB) • PFU drive board (PFUDB) |  | - The message ""Please call service"" is displayed on the panel. | 1. Replace ACDB. 2. Replace PFUDB. | Control while detached
C-0408 | PF-707m, PF-711 (1st tandem): Dehumidification heater/2 (HT5) high temperature abnormality (Hardware) | After the power becomes active, the temperature sensor/5 (TH5) detects the heater abnormality signal. | when alert occurs The main body and the option stop immediately. | • AC drive board (ACDB) • PFU drive board (PFUDB) |  | - The message ""Please call service"" is displayed on the panel. | 1. Replace ACDB. 2. Replace PFUDB. | Control while detached
C-0409 | PF-707m, PF-711 (1st tandem): Dehumidification heater/1 (HT4) high temperature abnormality (Software) | After the power becomes active, the temperature sensor/4 (TH4) detects the 110°C or more on the heater temperature. | when alert occurs The main body and the option stop immediately. | • AC drive board (ACDB) • PFU drive board (PFUDB) |  | - The message ""Please call service"" is displayed on the panel. | 1. Replace ACDB. 2. Replace PFUDB. | Control while detached
C-0410 | PF-707m, PF-711 (1st tandem): Dehumidification heater/2 (HT5) high temperature abnormality (Software) | After the power becomes active, the temperature sensor/5 (TH5) detects the 110°C or more on the heater temperature. | when alert occurs The main body and the option stop immediately. | • AC drive board (ACDB) • PFU drive board (PFUDB) |  | - The message ""Please call service"" is displayed on the panel. | 1. Replace ACDB. 2. Replace PFUDB. | Control while detached
C-0413 | PF-707m, PF-711 (1st tandem): Dehumidification heater/1 (HT4) temperature rise abnormality | The detection temperature of the temperature sensor/4 (TH4) does not rise to the specified temperature within a specified period of time. | when alert occurs The main body and the option stop immediately. | • AC drive board (ACDB) • PFU drive board (PFUDB) |  | - The message ""Please call service"" is displayed on the panel. | 1. Check the connector connection, CN651 of ACDB, CN655 (dehumidification heater relay), CN660 of HT4, and the wirings between ACDB and HT4. Then repair it when there is any abnormality. 2. Check the connector connections, CN136 of PFUDB, CN661 (dehumidification fan heater unit/1 relay), CN664 of TH4, and the wiring between PFUDB and TH4. Then repair it when there is any abnormality. 3. Replace ACDB. 4. Replace PFUDB. | Control while detached
C-0414 | PF-707m, PF-711 (1st tandem): Dehumidification heater/2 (HT5) temperature rise abnormality | The detection temperature of the temperature sensor/5 (TH5) does not rise to the specified temperature within a specified period of time. | when alert occurs The main body and the option stop immediately. | • AC drive board (ACDB) • PFU drive board (PFUDB) |  | - The message ""Please call service"" is displayed on the panel. | 1. Check the connector connections, CN651 of ACDB, CN655 (dehumidification heater relay), CN670 of HT5, and the wiring between ACDB and HT5. Then repair it when there is any abnormality. 2. Check the connector connections, CN136 of PFUDB, CN671 (dehumidification fan heater unit/2 relay), CN674 of TH5, and the wiring between PFUDB and TH5. Then repair it when there is any abnormality. 3. Replace ACDB. 4. Replace PFUDB. | Control while detached
C-0415 | LU-202XLm: Dehumidifier heater/2 (DH2) high temperature abnormality (Hardware) | The high temperature abnormality signal is detected continuously for a specified period of time. | when an alert occurs The main body and the option stop immediately. | • LU drive board (LUDB) |  | - The message ""Please call service"" is displayed on the panel. | 1. Execute the IO Check (27-04) of the temperature sensor/2 (TEMS2). 2. When the result of the IO Check in the step 1 is normal, TEMS2 is not abnormal. Go on to step 4. For details of IO check results, refer to ""Table 1: Result check."" 3. Check the connector connection between TEMS2 and LUDB, CN835 of LUDB, CN938 (relay connector), CN958 of TEMS2, and the wiring. Then repair it when there is any abnormality. 4. Execute the IO Check (27-00) of the dehumidifier heater/2 (DH2). 5. When the result of the IO Check in the step 4 is normal, DH2 is not abnormal. Go on to step 9. For details of IO check results, refer to ""Table 2: Result check."" 6. Check the connector connection between DH2 and the AC drive board (ACDB), CN969 of ACDB, CN972 (relay connector), CN915 of DH2, and the wiring. Then repair it when there is any abnormality. 7. Check the connector connection between LUDB and ACDB, CN963 of ACDB, CN973 (relay connector), CN962 of LUDB, and the wiring. Then repair it when there is any abnormality. 8. Check the connector connection between the downstream option connecting section and ACDB, CN850 of ACDB, CN978 (relay connector), CN799 at the connecting section, and the wiring. Then repair it when there is any abnormality. 9. Replace LUDB. Table 1: Result check Result check Normal Abnormal START 99 or less 100 or more STOP Not care Not care Table 2: Result check Result check Normal Abnormal START Not care Not care STOP 0 1
C-0416 | LU-202XLm: Dehumidifier heater/2 (DH2) high temperature abnormality (Software) | The detection temperature of the temperature sensor/2 (TEMS2) exceeds a prescribed temperature. | when an alert occurs The main body and the option stop immediately. | • LU drive board (LUDB) |  | - The message ""Please call service"" is displayed on the panel. | 1. Execute the IO Check (27-04) of the temperature sensor/2 (TEMS2). 2. When the result of the IO Check in the step 1 is normal, TEMS2 is not abnormal. Go on to step 4. For details of IO check results, refer to ""Table 1: Result check."" 3. Check the connector connection between TEMS2 and LUDB, CN835 of LUDB, CN938 (relay connector), CN958 of TEMS2, and the wiring. Then repair it when there is any abnormality. 4. Execute the IO Check (27-00) of the dehumidifier heater/2 (DH2). 5. When the result of the IO Check in the step 4 is normal, DH2 is not abnormal. Go on to step 9. For details of IO check results, refer to ""Table 2: Result check."" 6. Check the connector connection between DH2 and the AC drive board (ACDB), CN969 of ACDB, CN972 (relay connector), CN915 of DH2, and the wiring. Then repair it when there is any abnormality. 7. Check the connector connection between LUDB and ACDB, CN963 of ACDB, CN973 (relay connector), CN962 of LUDB, and the wiring. Then repair it when there is any abnormality. 8. Check the connector connection between the downstream option connecting section and ACDB, CN850 of ACDB, CN978 (relay connector), CN799 at the connecting section, and the wiring. Then repair it when there is any abnormality. 9. Replace LUDB. Table 1: Result check Result check Normal Abnormal START 99 or less 100 or more STOP Not care Not care Table 2: Result check Result check Normal Abnormal START Not care Not care STOP 0 1
C-0417 | LU-202XLm: Dehumidifier heater/2 (DH2) low temperature abnormality | The detection temperature of the temperature sensor/2 (TEMS2) does not become higher than 0 ℃ . | when an alert occurs The main body and the option stop immediately. | • Dehumidification heater/2 (DH2) |  | - The message ""Please call service"" is displayed on the panel. | 1. Execute the IO Check (27-04) of the temperature sensor/2 (TEMS2). 2. When the result of the IO Check in the step 1 is normal, TEMS2 is not abnormal. Go on to step 4. For details of IO check results, refer to ""Table 1: Result check."" 3. Check the connector connection between TEMS2 and LUDB, CN835 of LUDB, CN938 (relay connector), CN958 of TEMS2, and the wiring. Then repair it when there is any abnormality. 4. Replace the dehumidifier heater/2 (DH2). Table 1: Result check Result check Normal Abnormal START Not care Not care STOP 1 or more 0 or less
C-0418 | LU-202XLm: Dehumidifier heater/2 (DH2) temperature rise abnormality | The detection temperature of the temperature sensor/2 (TEMS2) does not reach a prescribed temperature. The power plug of the HT is disconnected. (For HT-515) | when an alert occurs The main body and the option stop immediately. | • Dehumidification heater/2 (DH2) |  | - The message ""Please call service"" is displayed on the panel. | 1. Connect the power plug of the HT. (For HT-515) 2. Execute the IO Check (27-04) of the temperature sensor/2 (TEMS2). 3. When the result of the IO Check in the step 1 is normal, TEMS2 is not abnormal. Go on to step 5. For details of IO check results, refer to ""Table 1: Result check."" 4. Check the connector connection between TEMS2 and LUDB, CN835 of LUDB, CN938 (relay connector), CN958 of TEMS2, and the wiring. Then repair it when there is any abnormality. 5. Check the connector connection between LUDB and ACDB, CN963 of ACDB, CN973 (relay connector), CN962 of LUDB, and the wiring. Then repair it when there is any abnormality. 6. Replace the dehumidifier heater/2 (DH2). Table 1: Result check Result check Normal Abnormal START Not care Not care STOP Not care 40 or less after 5 minutes
C-0419 | PF-707m, PF-711 (1st tandem): Dehumidification heater/3 (HT6) high temperature abnormality (Hardware) | After the power becomes active, the temperature sensor/6 (TH6) detects the heater abnormality signal. | when alert occurs The main body and the option stop immediately. | • AC drive board (ACDB) • PFU drive board (PFUDB) |  | - The message ""Please call service"" is displayed on the panel. | 1. Replace ACDB. 2. Replace PFUDB. | Control while detached
C-0420 | PF-707m, PF-711 (1st tandem): Dehumidification heater/3 (HT6) high temperature abnormality (Software) | After the power becomes active, the temperature sensor/6 (TH6) detects the 110°C or more on the heater temperature. | when alert occurs The main body and the option stop immediately. | • AC drive board (ACDB) • PFU drive board (PFUDB) |  | - The message ""Please call service"" is displayed on the panel. | 1. Replace ACDB. 2. Replace PFUDB. | Control while detached
C-0421 | PF-707m, PF-711 (1st tandem): Dehumidification heater/3 (HT6) temperature rise abnormality | The detection temperature of the temperature sensor/6 (TH6) does not rise to the specified temperature within a specified period of time. | when alert occurs The main body and the option stop immediately. | • AC drive board (ACDB) • PFU drive board (PFUDB) |  | - The message ""Please call service"" is displayed on the panel. | 1. Check the connector connections, CN651 of ACDB, CN655 (dehumidification heater relay), CN680 of HT6, and the wiring between ACDB and HT6. Then repair it when there is any abnormality. 2. Check the connector connections, CN138 of PFUDB, CN681 (dehumidification fan heater unit/3 relay), CN684 of TH6, and the wiring between PFUDB and TH6. Then repair it when there is any abnormality. 3. Replace ACDB. 4. Replace PFUDB. | Control while detached
C-0422 | PF-707m (2nd tandem): Inside PFU drive board (PFUDB) 12V power abnormality | 12V abnormality detection signal (ICP cut out) is detected. | when alert occurs The main body and the option stop immediately. | • PFU drive board (PFUDB) |  | - The message ""Please call service"" is displayed on the panel. | 1. Check CN100 of PFUDB, CN201 (PFU 1st tandem relay), CN201 (main body side relay), CN203 (PFU 2nd tandem of PFU 1st tandem side relay), CN496 (near the PFU relay part of the main body side), CN11 of the DC power supply/1 (DCPS/1), and the wiring. Then repair it when there is any abnormality. 2. Replace PFUDB. | Control while detached
C-0423 | PF-707m (2nd tandem): Dehumidification heater/1 (HT4) high temperature abnormality (Hardware) | After the power becomes active, the temperature sensor/4 (TH4) detects the heater abnormality signal. | when alert occurs The main body and the option stop immediately. | • AC drive board (ACDB) • PFU drive board (PFUDB) |  | - The message ""Please call service"" is displayed on the panel. | 1. Replace ACDB. 2. Replace PFUDB. | Control while detached
C-0424 | PF-707m (2nd tandem): Dehumidification heater/2 (HT5) high temperature abnormality (Hardware) | After the power becomes active, the temperature sensor/5 (TH5) detects the heater abnormality signal. | when alert occurs The main body and the option stop immediately. | • AC drive board (ACDB) • PFU drive board (PFUDB) |  | - The message ""Please call service"" is displayed on the panel. | 1. Replace ACDB. 2. Replace PFUDB. | Control while detached
C-0425 | PF-707m (2nd tandem): Dehumidification heater/3 (HT6) high temperature abnormality (Hardware) | After the power becomes active, the temperature sensor/6 (TH6) detects the heater abnormality signal. | when alert occurs The main body and the option stop immediately. | • AC drive board (ACDB) • PFU drive board (PFUDB) |  | - The message ""Please call service"" is displayed on the panel. | 1. Replace ACDB. 2. Replace PFUDB. | Control while detached
C-0426 | PF-707m (2nd tandem): Dehumidification heater/1 (HT4) high temperature abnormality (Software) | After the power becomes active, the temperature sensor/4 (TH4) detects the 110°C or more on the heater temperature. | when alert occurs The main body and the option stop immediately. | • AC drive board (ACDB) • PFU drive board (PFUDB) |  | - The message ""Please call service"" is displayed on the panel. | 1. Replace ACDB. 2. Replace PFUDB. | Control while detached
C-0427 | PF-707m (2nd tandem): Dehumidification heater/2 (HT5) high temperature abnormality (Software) | After the power becomes active, the temperature sensor/5 (TH5) detects the 110°C or more on the heater temperature. | when alert occurs The main body and the option stop immediately. | • AC drive board (ACDB) • PFU drive board (PFUDB) |  | - The message ""Please call service"" is displayed on the panel. | 1. Replace ACDB. 2. Replace PFUDB. | Control while detached
C-0428 | PF-707m (2nd tandem): Dehumidification heater/3 (HT6) high temperature abnormality (Software) | After the power becomes active, the temperature sensor/6 (TH6) detects the 110°C or more on the heater temperature. | when alert occurs The main body and the option stop immediately. | • AC drive board (ACDB) • PFU drive board (PFUDB) |  | - The message ""Please call service"" is displayed on the panel. | 1. Replace ACDB. 2. Replace PFUDB. | Control while detached
C-0429 | PF-707m (2nd tandem): Dehumidification heater/1 (HT4) temperature rise abnormality | The detection temperature of the temperature sensor/4 (TH4) does not rise to the specified temperature within a specified period of time. | when alert occurs The main body and the option stop immediately. | • AC drive board (ACDB) • PFU drive board (PFUDB) |  | - The message ""Please call service"" is displayed on the panel. | 1. Check the connector connection, CN651 of ACDB, CN655 (dehumidification heater relay), CN660 of HT4, and the wirings between ACDB and HT4. Then repair it when there is any abnormality. 2. Check the connector connections, CN136 of PFUDB, CN661 (dehumidification fan heater unit/1 relay), CN664 of TH4, and the wiring between PFUDB and TH4. Then repair it when there is any abnormality. 3. Replace ACDB. 4. Replace PFUDB. | Control while detached
C-0430 | PF-707m (2nd tandem): Dehumidification heater/2 (HT5) temperature rise abnormality | The detection temperature of the temperature sensor/5 (TH5) does not rise to the specified temperature within a specified period of time. | when alert occurs The main body and the option stop immediately. | • AC drive board (ACDB) • PFU drive board (PFUDB) |  | - The message ""Please call service"" is displayed on the panel. | 1. Check the connector connections, CN651 of ACDB, CN655 (dehumidification heater relay), CN670 of HT5, and the wiring between ACDB and HT5. Then repair it when there is any abnormality. 2. Check the connector connections, CN136 of PFUDB, CN671 (dehumidification fan heater unit/2 relay), CN674 of TH5, and the wiring between PFUDB and TH5. Then repair it when there is any abnormality. 3. Replace ACDB. 4. Replace PFUDB. | Control while detached
C-0431 | PF-707m (2nd tandem): Dehumidification heater/3 (HT6) temperature rise abnormality | The detection temperature of the temperature sensor/6 (TH6) does not rise to the specified temperature within a specified period of time. | when alert occurs The main body and the option stop immediately. | • AC drive board (ACDB) • PFU drive board (PFUDB) |  | - The message ""Please call service"" is displayed on the panel. | 1. Check the connector connections, CN651 of ACDB, CN655 (dehumidification heater relay), CN680 of HT6, and the wiring between ACDB and HT6. Then repair it when there is any abnormality. 2. Check the connector connections, CN138 of PFUDB, CN681 (dehumidification fan heater unit/3 relay), CN684 of TH6, and the wiring between PFUDB and TH6. Then repair it when there is any abnormality. 3. Replace ACDB. 4. Replace PFUDB. | Control while detached
C-0432 | PF-707m (3rd tandem): Inside PFU drive board (PFUDB) 12V power abnormality | 12V abnormality detection signal (ICP cut out) is detected. | when alert occurs The main body and the option stop immediately. | • PFU drive board (PFUDB) |  | - The message ""Please call service"" is displayed on the panel. | 1. Execute the IO Check (43-16) of the PFU drive board (PFUDB). 2. When the result of the IO Check in the step 1 is normal, PFUDB is not abnormal. Go on to step 4. For details of IO check results, refer to ""Table 1: Result check."" 3. Check CN100 of PFUDB, CN201 (PFU 2nd tandem of the PFU 3rd tandem side relay), CN201 (PFU 1st tandem of PFU 2nd tandem side relay), CN201 (the main body of PFU 1st tandem side relay), CN203 (PFU 2nd tandem and PFU 3rd tandem of PFU 1st tandem side and PFU 2nd tandem side relay), CN496 (near the PFU relay part of the main body side), CN11 of the DC power supply unit/1 (DCPS/1), and the wiring. Then repair it when there is any abnormality. 4. Replace PFUDB. Table 1: Result check Result check Normal Abnormal START 0 1 STOP Not care Not care | Control while detached
C-0433 | PF-707m (3rd tandem): Dehumidification heater/1 (HT4) high temperature abnormality (Hardware) | After the power becomes active, the temperature sensor/4 (TH4) detects the heater abnormality signal. | when alert occurs The main body and the option stop immediately. | • AC drive board (ACDB) • PFU drive board (PFUDB) |  | - The message ""Please call service"" is displayed on the panel. | 1. Replace ACDB. 2. Replace PFUDB. | Control while detached
C-0434 | PF-707m (3rd tandem): Dehumidification heater/2 (HT5) high temperature abnormality (Hardware) | After the power becomes active, the temperature sensor/5 (TH5) detects the heater abnormality signal. | when alert occurs The main body and the option stop immediately. | • AC drive board (ACDB) • PFU drive board (PFUDB) |  | - The message ""Please call service"" is displayed on the panel. | 1. Replace ACDB. 2. Replace PFUDB. | Control while detached
C-0435 | PF-707m (3rd tandem): Dehumidification heater/3 (HT6) high temperature abnormality (Hardware) | After the power becomes active, the temperature sensor/6 (TH6) detects the heater abnormality signal. | when alert occurs The main body and the option stop immediately. | • AC drive board (ACDB) • PFU drive board (PFUDB) |  | - The message ""Please call service"" is displayed on the panel. | 1. Replace ACDB. 2. Replace PFUDB. | Control while detached
C-0436 | PF-707m (3rd tandem): Dehumidification heater/1 (HT4) high temperature abnormality (Software) | After the power becomes active, the temperature sensor/4 (TH4) detects the 110°C or more on the heater temperature. | when alert occurs The main body and the option stop immediately. | • AC drive board (ACDB) • PFU drive board (PFUDB) |  | - The message ""Please call service"" is displayed on the panel. | 1. Replace ACDB. 2. Replace PFUDB. | Control while detached
C-0437 | PF-707m (3rd tandem): Dehumidification heater/2 (HT5) high temperature abnormality (Software) | After the power becomes active, the temperature sensor/5 (TH5) detects the 110°C or more on the heater temperature. | when alert occurs The main body and the option stop immediately. | • AC drive board (ACDB) • PFU drive board (PFUDB) |  | - The message ""Please call service"" is displayed on the panel. | 1. Replace ACDB. 2. Replace PFUDB. | Control while detached
C-0438 | PF-707m (3rd tandem): Dehumidification heater/3 (HT6) high temperature abnormality (Software) | After the power becomes active, the temperature sensor/6 (TH6) detects the 110°C or more on the heater temperature. | when alert occurs The main body and the option stop immediately. | • AC drive board (ACDB) • PFU drive board (PFUDB) |  | - The message ""Please call service"" is displayed on the panel. | 1. Replace ACDB. 2. Replace PFUDB. | Control while detached
C-0439 | PF-707m (3rd tandem): Dehumidification heater/1 (HT4) temperature rise abnormality | The detection temperature of the temperature sensor/4 (TH4) does not rise to the specified temperature within a specified period of time. | when alert occurs The main body and the option stop immediately. | • AC drive board (ACDB) • PFU drive board (PFUDB) |  | - The message ""Please call service"" is displayed on the panel. | 1. Check the connector connection, CN651 of ACDB, CN655 (dehumidification heater relay), CN660 of HT4, and the wirings between ACDB and HT4. Then repair it when there is any abnormality. 2. Check the connector connections, CN136 of PFUDB, CN661 (dehumidification fan heater unit/1 relay), CN664 of TH4, and the wiring between PFUDB and TH4. Then repair it when there is any abnormality. 3. Replace ACDB. 4. Replace PFUDB. | Control while detached
C-0440 | PF-707m (3rd tandem): Dehumidification heater/2 (HT5) temperature rise abnormality | The detection temperature of the temperature sensor/5 (TH5) does not rise to the specified temperature within a specified period of time. | when alert occurs The main body and the option stop immediately. | • AC drive board (ACDB) • PFU drive board (PFUDB) |  | - The message ""Please call service"" is displayed on the panel. | 1. Check the connector connections, CN651 of ACDB, CN655 (dehumidification heater relay), CN670 of HT5, and the wiring between ACDB and HT5. Then repair it when there is any abnormality. 2. Check the connector connections, CN136 of PFUDB, CN671 (dehumidification fan heater unit/2 relay), CN674 of TH5, and the wiring between PFUDB and TH5. Then repair it when there is any abnormality. 3. Replace ACDB. 4. Replace PFUDB. | Control while detached
C-0441 | PF-707m (3rd tandem): Dehumidification heater/3 (HT6) temperature rise abnormality | The detection temperature of the temperature sensor/6 (TH6) does not rise to the specified temperature within a specified period of time. | when alert occurs The main body and the option stop immediately. | • AC drive board (ACDB) • PFU drive board (PFUDB) |  | - The message ""Please call service"" is displayed on the panel. | 1. Check the connector connections, CN651 of ACDB, CN655 (dehumidification heater relay), CN680 of HT6, and the wiring between ACDB and HT6. Then repair it when there is any abnormality. 2. Check the connector connections, CN138 of PFUDB, CN681 (dehumidification fan heater unit/3 relay), CN684 of TH6, and the wiring between PFUDB and TH6. Then repair it when there is any abnormality. 3. Replace ACDB. 4. Replace PFUDB. | Control while detached
C-0452 | MB-508: Power source abnormality | Abnormality of the 12 V power for the MB drive board (MBDB). The abnormality detection signal (ICP cut out for 12 V) of the MBDB is detected. | when alert occurs The main body and the option stop immediately. | MB drive board (MBDB) |  | - The message ""Please call service"" is displayed on the panel. | 1. Check the connector connection between the PFU connecting section and MBDB, CN203 at the connecting section, CN299, CN700 of MBDB, and the wiring. Then repair it when there is any abnormality. 2. Replace MBDB.
C-0453 | MB-508: Power source abnormality | Abnormality of the 24 V power for the MB drive board (MBDB). During printing, an abnormality detection signal (24 V power DOWN) of MBDB is detected. | when alert occurs The main body and the option stop immediately. | MB drive board (MBDB) |  | - The message ""Please call service"" is displayed on the panel. | 1. Check the connector connection between the PFU connecting section and MBDB, CN203 at the connecting section, CN299, CN700 of MBDB, and the wiring. Then repair it when there is any abnormality. 2. Replace MBDB.
C-1005 | FS and OT: FS-532 and OT-510 abnormality | Communication error. | when alert occurs The main body and the option stop immediately. | • Printer control board (PRCB) • FNS control board (FNSCB) |  | - The message ""Please call service"" is displayed on the panel. | 1. Turn OFF the sub power switch, and then turn OFF the main power switch. Then unplug all the power plug. Restart the main body after 10 seconds. 2. Check the connector connection and the wiring between the main body and each option, and repair it when there is any abnormality. 3. Check the connector connection on FS-532: FNSCB, and repair it when there is any abnormality. Check the connector connection on OT-510: FNSCB, and repair it when there is any abnormality. 4. Rewrite the firmware of the option. 5. Replace the control board of the option corresponds to the malfunction code. | Control while detached
C-1006 | FD: FD abnormality | Communication error. | when an alert occurs The main body and the option stop immediately. | • Printer control board (PRCB) • FD control board (FDCB) |  | - The message ""Please call service"" is displayed on the panel. | 1. Deactivate the sub power switch, and then become inactive the main power switch. Then unplug all the power plug. Restart the main body after 10 seconds. 2. Check the connector connection and the wiring between the main body and each option, and repair it when there is any abnormality. 3. Check the connector connection of FDCB, and repair it when there is any abnormality. 4. Rewrite the firmware of the option. 5. Replace the control board of the option corresponds to the malfunction code. | Control while detached
C-1007 | SD: SD-506 abnormality | Communication error. | when an alert occurs The main body and the option stop immediately. | • Printer control board (PRCB) • SD control board (SDCB) |  | - The message ""Please call service"" is displayed on the panel. | 1. Deactivate the sub power switch, and then become inactive the main power switch. Then unplug all the power plug. Restart the main body after 10 seconds. 2. Check the connector connection and the wiring between the main body and each option, and repair it when there is any abnormality. 3. Check the connector connection of SDCB, and repair it when there is any abnormality. 4. Rewrite the firmware of the option. 5. Replace the control board of the option corresponds to the malfunction code. | Control while detached
C-1007 | SD: SD-513 abnormality | Communication error. | when alert occurs The main body and the option stop immediately. | • Printer control board (PRCB) • SD control board (PCB1) |  | - The message ""Please call service"" is displayed on the panel. | 1. Deactivate the sub power switch, and then deactivate the main power switch. Then unplug all the power plug. Restart the main body after 10 seconds. 2. Check the connector connection and the wiring between the main body and each option, and if there is any abnormality, repair it. 3. Check the connector connection of PRCB, PCB1, and if there is any abnormality, repair it. 4. Rewrite the firmware of the option. 5. Replace the control board of the option corresponds to the malfunction code. | Control while detached
C-1009 | PB: PB abnormality | Communication error between Main CPU in the PB control board (PBCB) and Sub CPU1. | when an alert occurs The main body and the option stop immediately. | • PB control board (PBCB) • Control program |  | - The message ""Please call service"" is displayed on the panel. | 1. Deactivate the sub power switch and then become inactive the main power switch. Then unplug all the power plug. Restart the main body after 10 seconds. 2. Check the connector connection of PBCB, and repair it when there is any abnormality. 3. Rewrite the firmware of PB. 4. Replace PBCB. (Connector layout drawing in board : L.2.24.1 PB control board (PBCB)) | Control while detached
C-1010 | PB: PB abnormality | Communication error between Main CPU in the PB control board (PBCB) and Sub CPU2. | when an alert occurs The main body and the option stop immediately. | • PB control board (PBCB) • Control program |  | - The message ""Please call service"" is displayed on the panel. | 1. Deactivate the sub power switch and unplug the power plug. Restart the main body after 10 seconds. 2. Check the connector connection of PBCB and repair it when there is any abnormality. 3. Rewrite the firmware of PB. 4. Replace PBCB. (Connector layout drawing in board : L.2.24.1 PB control board (PBCB)) | Control while detached
C-1011 | PB control board (PBCB) | Paper feed error between the main body and PB. | when an alert occurs The main body and the option stop immediately. | • PB control board (PBCB) • Control program |  | - The message ""Please call service"" is displayed on the panel. | 1. Deactivate the sub power switch and unplug the power plug. Restart the main body after 10 seconds. 2. Check the connector connection and the wiring between the main body and each option, and repair it when there is any abnormality. 3. Check the connector connection of PBCB, and repair it when there is any abnormality. 4. Rewrite the firmware of the option. 5. Replace the control board of the option corresponds to the malfunction code. | Control while detached
C-1012 | GP: GP-501 abnormality | s Communication abnormality. Resulting operation The main body and the option stop immediately. |  | • Printer control board (PRCB) • Punch Controller PCB | Deactivate and activate the sub power switch (SW2) of the main body, and clear error conditions. | - ""Please call service"" is displayed on the touch panel. Procedure 1. After the sub power switch becomes inactive, deactivate the main power switch and unplug the all the power plugs. Restart the main body after 10 seconds. 2. Check the connector connection and the wiring between the main body and each option, and repair it if any abnormality. 3. Check the connector connection of PRCB, and repair it if any abnormality. 4. Rewrite the firmware of the option. 5. Replace the control board of the option corresponds to the malfunction code. DipSW Control during separation
C-1013 | RU: RU-511 abnormality | Communication error. | when alert occurs The main body and the option stop immediately. | • Printer control board (PRCB) • RU control board (RUCB) |  | - The message ""Please call service"" is displayed on the panel. | 1. Deactivate the sub power switch and unplug the power plug. Restart the main body after 10 seconds. 2. Check the connector connection and the wiring between the main body and each option, and repair it when there is any abnormality. 3. Check the connector connection of RUCB, and repair it when there is any abnormality. 4. Rewrite the firmware of the option. 5. Replace the control board of the option corresponds to the malfunction code. | Control while detached
C-1014 | RU control board (RUCB) (1st device) | Paper feed error between the main body and RU. | when an alert occurs The main body and the option stop immediately. | • RU control board (RUCB) • Control program |  | - The message ""Please call service"" is displayed on the touch panel. | 1. Deactivate the sub power switch and unplug the power plug. Restart the main body after 10 seconds. 2. Check the connector connection and the wiring between the main body and each option, and repair it when there is any abnormality. 3. Check the connector connection of RUCB. Then repair it when there is any abnormality. 4. Rewrite the firmware of the option. 5. Replace the control board of the option corresponds to the malfunction code.
C-1015 | RU-518: Communication error (1st device) | Communication error. | when alert occurs The main body and the option stop immediately. | • RU control board (PCB1) |  | - The message ""Please call service"" is displayed on the panel. | 1. Deactivate the sub power switch and unplug the power plug. Restart the main body after 10 seconds. 2. Check the connector connection between the main body and each option, and the wiring. Then repair it when there is any abnormality. 3. Check the connector connection of PCB1, and the wiring. Then repair it when there is any abnormality. 4. Reinstall RU-518 firmware. 5. Replace PCB1. (Connector layout drawing in board: L.2.7.1 RU control board (PCB1))
C-1015 | RU-518m: Communication error (1st device) | Communication error. | when an alert occurs The main body and the option stop immediately. | • RU control board (PCB1) |  | - The message ""Please call service"" is displayed on the panel. | 1. Deactivate the sub power switch and unplug the power plug. Restart the main body after 10 seconds. 2. Check the connector connection between the main body and each option, and the wiring. Then repair it when there is any abnormality. 3. Check the connector connection of PCB1. Then, repair it when there is any abnormality. 4. Reinstall the RU-518m firmware. 5. Replace PCB1. (Connector layout drawing in board: L.2.8.1 RU control board (PCB1))
C-1016 | IQ-501: Communication error | Communication error. | when alert occurs The main body and the option stop immediately. | • IQ control board (PCB1) |  | - The message ""Please call service"" is displayed on the panel. | 1. Deactivate the sub power switch and unplug the power plug. Restart the main body after 10 seconds. 2. Check the connector connection between the upstream option connecting section and PCB1 , CN11 of PCB1, CN302 at the connecting section, and the wiring . Then repair it when there is any abnormality. 3. Reinstall the IQ-501 firmware. 4. Replace PCB1. | Control while detached
C-1018 | MK (1st tandem): Communication error | Integration I/F serial communication abnormality. Retransmission of communication data error does not complete. | when alert occurs The main body and the option stop immediately. | • MK relay board (MKRB) | Turn OFF/ON the sub power switch (SW2) of the main body for releasing an abnormal condition. | - The message ""Please turn on power again"" is displayed on the touch panel. | 1. Check the connector connection and the wiring on MKRB, and repair it when there is any abnormality. (Wiring diagram: MK-737: 5-D) 2. Replace MKRB. (Connector layout drawing in board: L.2.25.1 MK relay board (MKRB)) | Control while detached
C-1019 | MK (2nd tandem): Communication error | Integration I/F serial communication abnormality. Retransmission of communication data error does not complete. | when alert occurs The main body and the option stop immediately. | • MK relay board (MKRB) | Turn OFF/ON the sub power switch (SW2) of the main body for releasing an abnormal condition. | - The message ""Please turn on power again"" is displayed on the touch panel. | 1. Check the connector connection and the wiring on MKRB, and repair it when there is any abnormality. (Wiring diagram: MK-737: 5-D) 2. Replace MKRB. (Connector layout drawing in board: L.2.25.1 MK relay board (MKRB)) | Control while detached
C-1021 | RU-518: Communication error (2nd device) | Communication error. | when alert occurs The main body and the option stop immediately. | • RU control board (PCB1) |  | - The message ""Please call service"" is displayed on the panel. | 1. Deactivate the sub power switch and unplug the power plug. Restart the main body after 10 seconds. 2. Check the connector connections and the wirings between the main body and each option, and repair it when there is any abnormality. 3. Check the connector connection of PCB1, and the wiring. Then repair it when there is any abnormality. 4. Reinstall the RU-518 firmware. 5. Replace PCB1. (Connector layout drawing in board: L.2.7.1 RU control board (PCB1))
C-1021 | RU-518m: Communication error (2nd device) | Communication error. | when an alert occurs The main body and the option stop immediately. | • RU control board (PCB1) |  | - The message ""Please call service"" is displayed on the panel. | 1. Deactivate the sub power switch and unplug the power plug. Restart the main body after 10 seconds. 2. Check the connector connections and the wirings between the main body and each option, and repair it when there is any abnormality. 3. Check the connector connection of PCB1, and the wiring. Then repair it when there is any abnormality. 4. Reinstall the RU-518m firmware. 5. Replace PCB1. (Connector layout drawing in board: L.2.8.1 RU control board (PCB1))
C-1022 | RU-702: Communication error | Communication error. | when an alert occurs The main body and the option stop immediately. | • RU control board (PCB1) |  | - The message ""Please call service"" is displayed on the panel. | 1. Deactivate the sub power switch and the main power switch, and then unplug the power plug of the main body and options. Then Restart the main body after 10 seconds. 2. Check the connector connection between the main body and each option, and the wiring. Then repair it when there is any abnormality. 3. Check the connector connection of PCB1. Then repair it when there is any abnormality. 4. Reinstall RU-702 firmware. 5. Replace PCB1. (Connector layout drawing in board: RU control board (PCB1))
C-1102 | FS: FS-532 abnormality | The tray up down motor (M11) does not become inactive even when a specified period of time elapses after it starts operations. Alternatively, it operates for more than the allowed time at a speed out of the specified one. | when an alert occurs The main body and the option stop immediately. | • FNS control board (FNSCB) • Main tray up down motor (M11) • Main tray upper limit sensor (PS14) | Press the help key to activate and deactivate the sub power switch (SW2) of the main body. | - When you isolate the faulty part, the limited use is available. - The message ""Please call service"" and ""Press [Help] to disengage"" are displayed alternately on the touch panel. - When you press the help key, the message ""Please turn on power again"" is displayed on the touch panel. | 1. Check the tray up and down section, and clean or repair it when there is any abnormality. 2. Check the connector connection and the wiring between FNSCB, and M11 and PS14, and repair it when there is any abnormality. 3. Check the PS14 of IO Check (72-11), LED emission and the light-receiving path, and repair or replace it when there is any abnormality. (Wiring diagram: FS-532: 7-B) 4. Check the IO Check (72-15) of M11 and the coupling of the gear, and repair or replace it when there is any abnormality. (Wiring diagram: FS-532: 7-B) 5. Replace LED1 and PS14. 6. Replace M11. 7. Replace FNSCB. (Connector layout drawing in board : L.2.14.1 FNS control board) | DIPSW6-4 Control while detached FS main tray and stapling are not available
C-1102 | OT: OT-510 abnormality | The tray up down motor (M11) does not become inactive even when a specified period of time elapses after it starts operations. Alternatively, it operates for more than the allowed time at a speed out of the specified one. | when an alert occurs Main body and options stop immediately. | • FNS control board (FNSCB) • Main tray up down motor (M11) • Main tray upper limit sensor (PS14) | Press the help key to activate and deactivate the sub power switch (SW2) of the main body. | - When you isolate the faulty part, the limited use is available. - The message ""Please call service"" and ""Press [Help] to disengage"" are displayed alternately on the touch panel. - When you press the help key, the message ""Please turn on power again"" is displayed on the touch panel. | 1. Check the tray up and down section, and clean or repair it when there is any abnormality. 2. Check the connector connection and the wiring between FNSCB, M11, and PS14, and repair it when there is any abnormality. 3. Check the IO Check (72-11) operation of PS14, LED emission, and the light-receiving path, and repair or replace it when there is any abnormality. (Wiring diagram: OT-510 : 7-B) 4. Check the IO Check (72-15) of M11 or the coupling of the gear, and repair or replace it when there is any abnormality. (Wiring diagram: OT-510 : 7-B) 5. Replace LED1 and PS14. 6. Replace M11. 7. Replace FNSCB. (CONNECTOR LAYOUT DRAWING IN BOARD: L.2.13.1 FNS control board) | Control while detached
C-1103 | FS: FS-532 abnormality | The stacker alignment home sensor (PS12) does not become active within a specified period of time after the home position search operation of the stacker alignment motor (M9) starts. | when an alert occurs The main body and the option stop immediately. | • FNS control board (FNSCB) • Stacker alignment motor (M9) • Stacker alignment home sensor (PS12) | Press the help key to activate and deactivate the sub power switch (SW2) of the main body. | - When you isolate the faulty part, the limited use is available. - The message ""Please call service"" and ""Press [Help] to disengage"" are displayed alternately on the touch panel. - When you press the help key, the message ""Please turn on power again"" is displayed on the touch panel. | 1. Check the alignment section, and clean or repair it when there is any abnormality. 2. Check the connector connection and the wiring between FNSCB and M9 and PS12, and repair it when there is any abnormality. 3. Check the IO Check (72-09) and others of M9 and the coupling of the gear, and repair or replace it when there is any abnormality. (Wiring diagram: FS-532: 5-F) NOTE - The output check on the IO check mode has restrictive conditions. Check the IO check mode list before the output check. 4. Check IO Check (72-09) and the operation of PS12, and repair or replace it when there is any abnormality. (Wiring diagram: FS-532: 10-B) 5. Replace PS12. 6. Replace M9. 7. Replace FNSCB. (Connector layout drawing in board : L.2.14.1 FNS control board) | DIPSW6-3 Control while detached The use of the staple is unavailable
C-1105 | FS: FS-532 abnormality | The paper exit opening unit does not get to the specified opening position within a specified period of time after the paper exit opening motor (M10) starts operations. | when an alert occurs The main body and the option stop immediately. | • FNS control board (FNSCB) • Paper exit opening motor (M10) • Paper exit home sensor (PS13) | Press the help key to activate and deactivate the sub power switch (SW2) of the main body. | - When you isolate the faulty part, the limited use is available. - The message ""Please call service"" and ""Press [Help] to disengage"" are displayed alternately on the touch panel. - When you press the help key, the message ""Please turn on power again"" is displayed on the touch panel. | 1. Check the paper exit opening section, and clean or repair it when there is any abnormality. 2. Check the connector connection and the wiring between FNSCB, and M10 and PS13, and repair it when there is any abnormality. 3. Check the IO Check (72-13) and others drive of M10 and the coupling of the gear, and repair or replace it when there is any abnormality. (Wiring diagram: FS-532: 3-F) NOTE - The output check on the IO check mode has restrictive conditions. Check the IO check mode list before the output check. 4. Check IO Check (72-10) and the operation of PS13, and repair or replace it when there is any abnormality. (Wiring diagram: FS-532: 4-B) 5. Replace PS13. 6. Replace M10. 7. Replace FNSCB. (Connector layout drawing in board : L.2.14.1 FNS control board) | DIPSW6-4 Control while detached FS main tray and stapling are not available
C-1105 | OT: OT-510 abnormality | The paper exit opening unit does not get to the specified opening position within a specified period of time after the paper exit opening motor (M10) starts operations. | when an alert occurs Main body and options stop immediately. | • FNS control board (FNSCB) • Paper exit opening motor (M10) • Paper exit home sensor (PS13) | Press the help key to activate and deactivate the sub power switch (SW2) of the main body. | - When you isolate the faulty part, the limited use is available. - The message ""Please call service"" and ""Press [Help] to disengage"" are displayed alternately on the touch panel. - When you press the help key, the message ""Please turn on power again"" is displayed on the touch panel. | 1. Check the paper exit opening section, and clean or repair it when there is any abnormality. 2. Check the connector connection and the wiring between FNSCB, M10, and PS13, and repair it when there is any abnormality. 3. Check the IO Check (72-13) of M10 or the coupling of the gear, and repair or replace it when there is any abnormality. (Wiring diagram: OT-510 : 3-F) Note - The output check of the IO check mode has restrictive conditions. Check the IO check mode list before the output check. 4. Check the IO Check (72-10) of PS13 or the operation, and repair or replace it when there is any abnormality. (Wiring diagram: OT-510 : 4- B) 5. Replace PS13. 6. Replace M10. 7. Replace FNSCB. (CONNECTOR LAYOUT DRAWING IN BOARD: L.2.13.1 FNS control board) | Control while detached
C-1106 | FS: FS-532 abnormality | The stapler movement home sensor (PS22) does not become active within a specified period of time after the home position search operation of the stapler movement motor (M14) starts. | when an alert occurs The main body and the option stop immediately. | • FNS control board (FNSCB) • Stapler movement motor (M14) • Stapler movement home sensor (PS22) | Press the help key to activate and deactivate the sub power switch (SW2) of the main body. | - When you isolate the faulty part, the limited use is available. - The message ""Please call service"" and ""Press [Help] to disengage"" are displayed alternately on the touch panel. - When you press the help key, the message ""Please turn on power again"" is displayed on the touch panel. | 1. Check the stapler movement section, and clean or repair it when there is any abnormality. 2. Check the connector connection and the wiring between FNSCB and M14 and PS22, and repair it when there is any abnormality. 3. Check the IO Check (72-24) and others of M14 and the coupling of the gear, and repair or replace it when there is any abnormality. (Wiring diagram: FS-532: 5-F) 4. Check IO Check (72-19) and the operation of PS22, and repair or replace it when there is any abnormality. (Wiring diagram: FS-532: 10-B) 5. Replace PS22. 6. Replace M14. 7. Replace FNSCB. (Connector layout drawing in board : L.2.14.1 FNS control board) | DIPSW6-3 Control while detached The use of the staple is unavailable
C-1109 | FS: FS-532 abnormality | The stapler home sensor (PS41) does not become active within a specified period of time after the stapler motor (M31) starts operations. | when the alert occurs The main body and the option stop immediately. | • FNS control board (FNSCB) • Stapler unit |  | - The message ""Please call service"" is displayed on the panel. | 1. Check the connector connection and the wiring between FNSCB and the stapler, and repair it when there is any abnormality. 2. Replacing the stapler assy 3. Replace FNSCB. (Connector layout drawing in board : L.2.14.1 FNS control board) | DIPSW6-3 Control while detached The use of the staple is unavailable
C-1113 | FS: FS-532 abnormality | The stacker rear stopper home sensor (PS27) does not become active within a specified period of time after the home position search operation of the stacker movement motor (M19) starts. | when an alert occurs The main body and the option stop immediately. | • FNS control board (FNSCB) • Stacker movement motor (M19) • Stacker rear stopper home sensor (PS27) | Press the help key to activate and deactivate the sub power switch (SW2) of the main body. | - When you isolate the faulty part, the limited use is available. - The message ""Please call service"" and ""Press [Help] to disengage"" are displayed alternately on the touch panel. - When you press the help key, the message ""Please turn on power again"" is displayed on the touch panel. | 1. Check the stapler rotation section, and clean or repair it when there is any abnormality. 2. Check the connector connection and the wiring between FNSCB and M19 and PS27, and repair it when there is any abnormality. 3. Check the IO Check (72-30) drive of M19 and the coupling of the gear, and repair or replace it when there is any abnormality. (Wiring diagram: FS-532: 5-F) 4. Check IO Check (72-24) and the operation of PS27, and repair or replace it when there is any abnormality. (Wiring diagram: FS-532: 11-B) 5. Replace PS27. 6. Replace M19. 7. Replace FNSCB. (Connector layout drawing in board : L.2.14.1 FNS control board) | DIPSW6-3 Control while detached The use of the staple is unavailable
C-1114 | FS: FS-532 abnormality | The rewind paddle release home sensor (PS38) does not become active even after a specified period of time after the rewind paddle release home motor (M28) starts the home position search operation. | when an alert occurs The main body and the option stop immediately. | • FNS control board (FNSCB) • Rewind paddle release home sensor (PS38) • Rewind paddle release motor (M28) | Press the help key to activate and deactivate the sub power switch (SW2) of the main body. | - When you isolate the faulty part, the limited use is available. - The message ""Please call service"" and ""Press [Help] to disengage"" are displayed alternately on the touch panel. - When you press the help key, the message ""Please turn on power again"" is displayed on the touch panel. | 1. Check the stacker section, and clean or repair it when there is any abnormality. 2. Check the connector connection and the wiring between FNSCB and M28 and PS38, and repair it when there is any abnormality. 3. Check the IO Check (72-39) drive of M28 and the coupling of the gear, and repair or replace it when there is any abnormality. (Wiring diagram: FS-532: 2-F) 4. Check IO Check (72-35) and the operation of PS38, and repair or replace it when there is any abnormality. (Wiring diagram: FS-532: 12-B) 5. Replace PS38. 6. Replace M28. 7. Replace FNSCB. (Connector layout drawing in board : L.2.14.1 FNS control board) | DIPSW6-3 Control while detached The use of the staple is unavailable
C-1115 | FS: SD-510 abnormality | The 1st folding knife home sensor (PS110) does not become active within a specified period of time after the1st folding knife motor (M107) becomes active. | when an alert occurs The main body and the option stop immediately. | • FNS control board (FNSCB) • SD control board (SDCB) • 1st folding knife motor (M107) • 1st folding knife home sensor (PS110) | Press the help key to activate and deactivate the sub power switch (SW2) of the main body. | - When you isolate the faulty part, the limited use is available. - The message ""Please call service"" and ""Press [Help] to disengage"" are displayed alternately on the touch panel. - When you press the help key, the message ""Please turn on power again"" is displayed on the touch panel. | 1. Check the half-fold and the fold&staple and the tri-fold section, and repair it when there is any abnormality 2. Check the connector connection and the wiring between FNSCB and SDCB, and repair it when there is any abnormality. 3. Check the connector connection and the wiring between SDCB, and M107 and PS110, and repair it when there is any abnormality. 4. Check the IO Check (72-56) of M107 and the coupling of the gear, and repair or replace it when there is any abnormality. (Wiring diagram: SD-510: 8-B) 5. Check IO Check (72-59) and the operation of PS110, and repair or replace it when there is any abnormality. (Wiring diagram: SD-510: 9-B) 6. Replace PS110. 7. Replace M107. 8. Replace SDCB. (Connector layout drawing in board : L.2.15.1 SD control board) 9. Replace FNSCB. (Connector layout drawing in board : L.2.14.1 FNS control board) | DIPSW17-1 Control while detached The use of the half-fold, the fold&staple, and the tri-fold is unavailable.
C-1124 | PI: PI abnormality | Within a specified period of time after the tray lift motor/Lw (M202) becomes active, the tray upper limit sensor/Lw (PS209) or the tray lower limit sensor/Lw (PS210) does not become active. | when an alert occurs The main body and the option stop immediately. | • FNS control board (FNSCB) • PI drive board (PIDB) • Tray lift motor/Lw (M202) • Tray upper limit sensor/Lw (PS209) • Tray lower limit sensor/Lw (PS210) | Press the help key to activate and deactivate the sub power switch (SW2) of the main body. | - When you isolate the faulty part, the limited use is available. - The message ""Please call service"" and ""Press [Help] to disengage"" are displayed alternately on the touch panel. - When you press the help key, the message ""Please turn on power again"" is displayed on the touch panel. | 1. Check the PI lower tray section, and clean or repair it when there is any abnormality. 2. Check the connector connection and the wiring between PIDB, and M202 and PS209, PS210, and repair it when there is any abnormality. 3. Check the IO Check (72-88) and others of M202 and the coupling of the gear, and repair or replace it when there is any abnormality. (Wiring diagram:PI: 5-B) 4. Check PS209 of IO Check (72-83), PS210 of IO Check (72-84) and the operation to repair or replace it when there is any abnormality. (Wiring diagram: PI: 6-B) 5. Replace M202. 6. Replace PS209. 7. Replace PS210. 8. Replace PIDB. (Connector layout drawing in board : L.2.17.1 PI drive board (PIDB)) | DIPSW17-0 Control while detached PI unusable (PI not connected)
C-1125 | PI: PI abnormality | The tray upper limit sensor/Up (PS205) or the tray lower limit sensor/Up (PS204) does not become active within a specified period of time after the tray lift motor/Up (M201) becomes active. | when an alert occurs The main body and the option stop immediately. | • FNS control board (FNSCB) • PI drive board (PIDB) • Tray lift motor/Up (M201) • Tray upper limit sensor/Up (PS205) • Tray lower limit sensor/Up (PS204) | Press the help key to activate and deactivate the sub power switch (SW2) of the main body. | - When you isolate the faulty part, the limited use is available. - The message ""Please call service"" and ""Press [Help] to disengage"" are displayed alternately on the touch panel. - When you press the help key, the message ""Please turn on power again"" is displayed on the touch panel. | 1. Check the PI lower tray section, and clean or repair it when there is any abnormality. 2. Check the connector connection and the wiring between PIDB, and M201 and PS205, PS204, and repair it when there is any abnormality. 3. Check the IO Check (72-86) and others of M201 and the coupling of the gear, and repair or replace it when there is any abnormality. (Wiring diagram: PI: 4-B) 4. Check PS205 of IO Check (72-75), PS204 of IO Check (72-76) and the operation to repair or replace it when there is any abnormality. (Wiring diagram: PI: 4-B) 5. Replace M201. 6. Replace PS204. 7. Replace PS205. 8. Replace PIDB. (Connector layout drawing in board : L.2.17.1 PI drive board (PIDB)) | DIPSW17-0 Control while detached PI unusable (PI not connected)
C-1127 | PK: PK-522 abnormality | The punch shift home sensor (PS303) does not become active within a specified period of time after the punch shift motor (M302) becomes active. | when an alert occurs The main body and the option stop immediately. | • FNS control board (FNSCB) • Punch drive board (PDB) • Punch shift motor (M302) • Punch shift home sensor (PS303) | Press the help key to activate and deactivate the sub power switch (SW2) of the main body. | - When you isolate the faulty part, the limited use is available. - The message ""Please call service"" and ""Press [Help] to disengage"" are displayed alternately on the touch panel. - When you press the help key, the message ""Please turn on power again"" is displayed on the touch panel. | 1. Check the punch kit, and clean or repair it when there is any abnormality. 2. Check the connector connection and the wiring between PDB, and M302 and PS303, and repair it when there is any abnormality. 3. Check the connector connection and the wiring between FNSCB and PDB and repair it when there is any abnormality. 4. Check IO Check (72-65) and others of M302 and the coupling of the gear, and repair or replace it when there is any abnormality. (Wiring diagram: PK: 7-B) 5. Check IO Check (72-74) and the operation of PS303, and repair or replace it when there is any abnormality. 6. Replace M302. 7. Replace PS303. 8. Replace PDB. (Connector layout drawing in board : L.2.16.1 Punch drive board (PDB)) 9. Replace FNSCB. (Connector layout drawing in board : L.2.14.1 FNS control board) | DIPSW6-5 Control while detached The use of FS, SD, PK is unavailable.
C-1132 | PK: PK-522 abnormality | The punch home sensor (PS301) does not become active within a specified period of time after the punch motor (M301) becomes active. | when an alert occurs The main body and the option stop immediately. | • FNS control board (FNSCB) • Punch drive board (PDB) • Punch motor (M301) • Punch home sensor/1 (PS301) • Punch home sensor/2 (PS307) | Press the help key to activate and deactivate the sub power switch (SW2) of the main body. | - When you isolate the faulty part, the limited use is available. - The message ""Please call service"" and ""Press [Help] to disengage"" are displayed alternately on the touch panel. - When you press the help key, the message ""Please turn on power again"" is displayed on the touch panel. | 1. Check the punch kit, and clean or repair it when there is any abnormality. 2. Check the connector connection and the wiring between PDB, and M301 and PS301. PS307, and repair it when there is any abnormality. 3. Check the connector connection and the wiring between FNSCB and PDB and repair it when there is any abnormality. 4. Check IO Check (72-69) and others of M301 and the coupling of the gear, and repair or replace it if there is any abnormality. (Wiring diagram: PK: 5-B) NOTE - The output check on the IO check mode has restrictive conditions. Check the IO check mode list before the output check. 5. Check IO Check (72-69) of PS301, IO Check (72-70) of PS307 and the operation of PS301, PS307, and repair or replace it when there is any abnormality. 6. Replace M301. 7. Replace PS301 and PS307. 8. Replace PDB. (Connector layout drawing in board : L.2.16.1 Punch drive board (PDB)) 9. Replace FNSCB. (Connector layout drawing in board : L.2.14.1 FNS control board) | DIPSW6-5 Control while detached The use of FS, SD, PK is unavailable.
C-1137 | FS: FS-532 abnormality | The conveyance route switch home sensor (PS31) does not become active within a specified period of time after the conveyance route switch motor (M22) becomes active. | when an alert occurs The main body and the option stop immediately. | • FNS control board (FNSCB) • Conveyance route switch motor (M22) • Conveyance route switch home sensor (PS31) | Press the help key to activate and deactivate the sub power switch (SW2) of the main body. | - When you isolate the faulty part, the limited use is available. - The message ""Please call service"" and ""Press [Help] to disengage"" are displayed alternately on the touch panel. - When you press the help key, the message ""Please turn on power again"" is displayed on the touch panel. | 1. Check the connector connection and the wiring between FNSCB, and M22 and PS31, and repair it when there is any abnormality. 2. Check IO Check (72-33) of M22 and the coupling of the gear, and repair or replace it when there is any abnormality. (Wiring diagram: FS-532: 1-F) 3. Check IO Check (72-28) and the operation of PS31, and repair or replace it when there is any abnormality. (Wiring diagram: FS-532: 2-B) 4. Replace PS31. 5. Replace M22. 6. Replace FNSCB. (Connector layout drawing in board : L.2.14.1 FNS control board) | DIPSW6-5 Control while detached The use of FS, SD, PK is unavailable.
C-1141 | FS: FS-532 abnormality | After the stack assist motor (M8) becomes active, the stack assist home sensor (PS11) does not become active within a specified period of time. | when an alert occurs The main body and the option stop immediately. | • FNS control board (FNSCB) • Stack assist motor (M8) • Stack assist home sensor (PS11) | Press the help key to activate and deactivate the sub power switch (SW2) of the main body. | - When you isolate the faulty part, the limited use is available. - The message ""Please call service"" and ""Press [Help] to disengage"" are displayed alternately on the touch panel. - When you press the help key, the message ""Please turn on power again"" is displayed on the touch panel. | 1. Check the connector connection and the wiring between FNSCB, and M8 and PS11, and repair it when there is any abnormality. 2. Check IO Check (72-33) of M8 and the coupling of the gear, and repair or replace it when there is any abnormality. (Wiring diagram: FS-532: 6-F) 3. Check IO Check (72-28) and the operation of PS11, and repair or replace it when there is any abnormality. (Wiring diagram: FS-532: 12-B) 4. Replace PS11. 5. Replace M8. 6. Replace FNSCB. (Connector layout drawing in board : L.2.14.1 FNS control board) | DIPSW6-3 Control while detached The use of the staple is unavailable
C-1144 | FS: FS-532 abnormality | The paper exit alignment plate home sensor (PS20) does not become active within a specified period of time after the paper exit alignment plate motor (M12) becomes active. | when an alert occurs The main body and the option stop immediately. | • FNS control board (FNSCB) • Paper exit alignment plate motor (M12) • Paper exit alignment plate home sensor (PS20) | Press the help key to activate and deactivate the sub power switch (SW2) of the main body. | - When you isolate the faulty part, the limited use is available. - The message ""Please call service"" and ""Press [Help] to disengage"" are displayed alternately on the touch panel. - When you press the help key, the message ""Please turn on power again"" is displayed on the touch panel. | 1. Check the connector connection and the wiring between FNSCB, and M12 and PS20, and repair it when there is any abnormality. 2. Check IO Check (72-18) and others.of M12 and the coupling of the gear, and repair or replace it when there is any abnormality. (Wiring diagram: FS-532: 4-F) NOTE - The output check on the IO check mode has restrictive conditions. Check the IO check mode list before the output check. 3. Check IO Check (72-17) and the operation of PS20, and repair or replace it when there is any abnormality. (Wiring diagram: FS-532: 5-B) 4. Replace PS20. 5. Replace M12. 6. Replace FNSCB. (Connector layout drawing in board : L.2.14.1 FNS control board) | DIPSW6-4 Control while detached FS main tray and stapling are not available
C-1144 | OT: OT-510 abnormality | The alignment plate home sensor (PS20) does not become active within a specified period of time after the alignment plate motor (M12) becomes active. | when an alert occurs Main body and options stop immediately. | • FNS control board (FNSCB) • Alignment motor (M12) • Alignment home sensor (PS20) | Press the help key to activate and deactivate the sub power switch (SW2) of the main body. | - When you isolate the faulty part, the limited use is available. - The message ""Please call service"" and ""Press [Help] to disengage"" are displayed alternately on the touch panel. - When you press the help key, the message ""Please turn on power again"" is displayed on the touch panel. | 1. Check the connector connection and the wiring between FNSCB, M12, and PS20, and repair it when there is any abnormality. 2. Check the IO Check (72-18) of M12 or the coupling of the gear, and repair or replace it when there is any abnormality. (Wiring diagram: OT-510: 4-F) Note - The output check of the IO check mode has restrictive conditions. Check the IO check mode list before the output check. 3. Check the IO Check (72-17) of PS20 or the operation, and repair or replace it when there is any abnormality. (Wiring diagram: OT-510: 5- B) 4. Replace PS20. 5. Replace M12. 6. Replace FNSCB. (CONNECTOR LAYOUT DRAWING IN BOARD: L.2.13.1 FNS control board) | Control while detached
C-1147 | FS: FS-532 abnormality | The paper exit alignment plate up down home sensor (PS21) does not become active within a specified period of time after the paper exit alignment plate up down motor (M13) becomes active. | when an alert occurs The main body and the option stop immediately. | • FNS control board (FNSCB) • Paper exit alignment plate up down motor (M13) • Paper exit alignment plate up down home sensor (PS21) ) | Press the help key to activate and deactivate the sub power switch (SW2) of the main body. | - When you isolate the faulty part, the limited use is available. - The message ""Please call service"" and ""Press [Help] to disengage"" are displayed alternately on the touch panel. - When you press the help key, the message ""Please turn on power again"" is displayed on the touch panel. | 1. Check the connector connection and the wiring between FNSCB, and M13 and PS21, and repair it when there is any abnormality. 2. Check IO Check (72-22) and others of M13 and the coupling of the gear, and repair or replace it when there is any abnormality. (Wiring diagram: FS-532: 4-F) NOTE - The output check on the IO check mode has restrictive conditions. Check the IO check mode list before the output check. 3. Check IO Check (72-18) and the operation of PS21, and repair or replace it when there is any abnormality. (Wiring diagram: FS-532: 5-B) 4. Replace PS21. 5. Replace M13. 6. Replace FNSCB. (Connector layout drawing in board : L.2.14.1 FNS control board) | DIPSW6-4 Control while detached FS main tray and stapling are not available
C-1147 | OT: OT-510 abnormality | The alignment plate up down home sensor (PS21) does not become active within a specified period of time after the alignment plate up down motor (M13) becomes active. | when an alert occurs Main body and options stop immediately. | • FNS control board (FNSCB) • Alignment plate up down motor (M13) • Alignment plate up down home sensor (PS21) | Press the help key to activate and deactivate the sub power switch (SW2) of the main body. | - When you isolate the faulty part, the limited use is available. - The message ""Please call service"" and ""Press [Help] to disengage"" are displayed alternately on the touch panel. - When you press the help key, the message ""Please turn on power again"" is displayed on the touch panel. | 1. Check the connector connection and the wiring between FNSCB, M13, and PS21, and repair it when there is any abnormality. 2. Check the IO Check (72-22) of M13 or the coupling of the gear, and repair or replace it when there is any abnormality. (Wiring diagram: OT-510: 4-F) Note - The output check of the IO check mode has restrictive conditions. Check the IO check mode list before the output check. 3. Check the IO Check (72-18) of PS21 or the operation, and repair or replace it when there is any abnormality. (Wiring diagram: OT-510: 5- B) 4. Replace PS21. 5. Replace M13. 6. Replace FNSCB. (CONNECTOR LAYOUT DRAWING IN BOARD: L.2.13.1 FNS control board) | Control while detached
C-1153 | FS: FS-532 abnormality | The main tray home sensor (PS23) does not become active within a specified period of time after the tray shift roller motor (M15) becomes active. | when an alert occurs The main body and the option stop immediately. | • FNS control board (FNSCB) • Tray shift roller motor (M15) • Main tray home sensor (PS23) | Press the help key to activate and deactivate the sub power switch (SW2) of the main body. | - When you isolate the faulty part, the limited use is available. - The message ""Please call service"" and ""Press [Help] to disengage"" are displayed alternately on the touch panel. - When you press the help key, the message ""Please turn on power again"" is displayed on the touch panel. | 1. Check the connector connection and the wiring between FNSCB, and M15 and PS23, and repair it when there is any abnormality. 2. Check IO Check (72-26) of M15 and the coupling of the gear, and repair or replace it when there is any abnormality. (Wiring diagram: FS-532: 3-F) 3. Check IO Check (72-20) and the operation of PS23, and repair or replace it when there is any abnormality. (Wiring diagram: FS-532: 6-B) 4. Replace PS23. 5. Replace M15. 6. Replace FNSCB. (Connector layout drawing in board : L.2.14.1 FNS control board) | DIPSW6-4 Control while detached FS main tray and stapling are not available
C-1153 | OT: OT-510 abnormality | The main tray home sensor (PS23) does not become active within a specified period of time after the tray shift roller motor (M15) becomes active. | when an alert occurs Main body and options stop immediately. | • FNS control board (FNSCB) • Tray shift roller motor (M15) • Main tray home sensor (PS23) | Press the help key to activate and deactivate the sub power switch (SW2) of the main body. | - When you isolate the faulty part, the limited use is available. - The message ""Please call service"" and ""Press [Help] to disengage"" are displayed alternately on the touch panel. - When you press the help key, the message ""Please turn on power again"" is displayed on the touch panel. | 1. Check the connector connection and the wiring between FNSCB, M15, and PS23, and repair it when there is any abnormality. 2. Check the IO Check (72-26) of M15 or the coupling of the gear, and repair or replace it when there is any abnormality. (Wiring diagram: OT-510: 3-F) 3. Check the IO Check (72-20) of PS23 or the operation, and repair or replace it when there is any abnormality. (Wiring diagram: OT-510: 6- B) 4. Replace PS23. 5. Replace M15. 6. Replace FNSCB. (CONNECTOR LAYOUT DRAWING IN BOARD: L.2.13.1 FNS control board) | Control while detached
C-1154 | FS: FS-532 abnormality | After the gripper exit sensor/Lw (M16) becomes active, the gripper home sensor/Up (PS24) does not become active within a specified period of time. | when an alert occurs The main body and the option stop immediately. | • FNS control board (FNSCB) • Gripper paper exit motor/Up (M16) • Gripper home sensor/Up (PS24) | Press the help key to activate and deactivate the sub power switch (SW2) of the main body. | - When you isolate the faulty part, the limited use is available. - The message ""Please call service"" and ""Press [Help] to disengage"" are displayed alternately on the touch panel. - When you press the help key, the message ""Please turn on power again"" is displayed on the touch panel. | 1. Check the connector connection and the wiring between FNSCB, and M16 and PS24, and repair it when there is any abnormality. 2. Check IO Check (72-27) of M16 and the coupling of the gear, and repair or replace it when there is any abnormality. (Wiring diagram: FS-532: 2-F) 3. Check IO Check (72-21) and the operation of PS24, and repair or replace it when there is any abnormality. (Wiring diagram: FS-532: 4-B) 4. Replace PS24. 5. Replace M16. 6. Replace FNSCB. (Connector layout drawing in board : L.2.14.1 FNS control board) | DIPSW6-4 Control while detached FS main tray and stapling are not available
C-1154 | OT: OT-510 abnormality | After the gripper exit sensor/Lw (M16) becomes active, the gripper home sensor/Up (PS24) does not become active within a specified period of time. | when an alert occurs Main body and options stop immediately. | • FNS control board (FNSCB) • Gripper paper exit motor/Up (M16) • Gripper home sensor/Up (PS24) | Press the help key to activate and deactivate the sub power switch (SW2) of the main body. | - When you isolate the faulty part, the limited use is available. - The message ""Please call service"" and ""Press [Help] to disengage"" are displayed alternately on the touch panel. - When you press the help key, the message ""Please turn on power again"" is displayed on the touch panel. | 1. Check the connector connection and the wiring between FNSCB, M16, and PS24, and repair it when there is any abnormality. 2. Check the IO Check (72-27) of M16 or the coupling of the gear, and repair or replace it when there is any abnormality. (Wiring diagram: OT-510: 2-F) 3. Check the IO Check (72-21) of PS24 or the operation, and repair or replace it when there is any abnormality. (Wiring diagram: OT-510: 4- B) 4. Replace PS24. 5. Replace M16. 6. Replace FNSCB. (CONNECTOR LAYOUT DRAWING IN BOARD: L.2.13.1 FNS control board) | Control while detached
C-1155 | FS: FS-532 abnormality | After the gripper exit sensor/Lw (M17) becomes active, the gripper home sensor/Lw (PS25) does not become active within a specified period of time. | when an alert occurs The main body and the option stop immediately. | • FNS control board (FNSCB) • Gripper paper exit motor/Lw (M17) • Gripper home sensor/Lw (PS25) | Press the help key to activate and deactivate the sub power switch (SW2) of the main body. | - When you isolate the faulty part, the limited use is available. - The message ""Please call service"" and ""Press [Help] to disengage"" are displayed alternately on the touch panel. - When you press the help key, the message ""Please turn on power again"" is displayed on the touch panel. | 1. Check the connector connection and the wiring between FNSCB, and M17 and PS25, and repair it when there is any abnormality. 2. Check IO Check (72-28) of M17 and the coupling of the gear, and repair or replace it when there is any abnormality. (Wiring diagram: FS-532: 3-F) 3. Check IO Check (72-22) and the operation of PS25, and repair or replace it when there is any abnormality. (Wiring diagram: FS-532: 6-B) 4. Replace PS25. 5. Replace M17. 6. Replace FNSCB. (Connector layout drawing in board : L.2.14.1 FNS control board) | DIPSW6-4 Control while detached FS main tray and stapling are not available
C-1155 | OT: OT-510 abnormality | After the gripper exit sensor/Lw (M17) becomes active, the gripper home sensor/Lw (PS25) does not become active within a specified period of time. | when an alert occurs Main body and options stop immediately. | • FNS control board (FNSCB) • Gripper paper exit motor/Lw (M17) • Gripper home sensor/Lw (PS25) | Press the help key to activate and deactivate the sub power switch (SW2) of the main body. | - When you isolate the faulty part, the limited use is available. - The message ""Please call service"" and ""Press [Help] to disengage"" are displayed alternately on the touch panel. - When you press the help key, the message ""Please turn on power again"" is displayed on the touch panel. | 1. Check the connector connection and the wiring between FNSCB, M17, and PS25, and repair it when there is any abnormality. 2. Check the IO Check (72-28) of M17 or the coupling of the gear, and repair or replace it when there is any abnormality. (Wiring diagram: OT-510: 3-F) 3. Check the IO Check (72-22) of PS25 or the operation, and repair or replace it when there is any abnormality. (Wiring diagram: OT-510: 6- B) 4. Replace PS25. 5. Replace M17. 6. Replace FNSCB. (CONNECTOR LAYOUT DRAWING IN BOARD: L.2.13.1 FNS control board) | Control while detached
C-1156 | FS: FS-532 abnormality | After the stacker rear stopper motor (M20) becomes active, the stacker rear stopper home sensor (PS29) does not become active within a specified period of time. | when an alert occurs The main body and the option stop immediately. | • FNS control board (FNSCB) • Stacker rear stopper motor (M20) • Stacker rear stopper home sensor (PS29) | Press the help key to activate and deactivate the sub power switch (SW2) of the main body. | - When you isolate the faulty part, the limited use is available. - The message ""Please call service"" and ""Press [Help] to disengage"" are displayed alternately on the touch panel. - When you press the help key, the message ""Please turn on power again"" is displayed on the touch panel. | 1. Check the connector connection and the wiring between FNSCB, and M20 and PS29, and repair it when there is any abnormality. 2. Check IO Check (72-31) of M20 and the coupling of the gear, and repair or replace it when there is any abnormality. (Wiring diagram: FS-532: 5-F) 3. Check IO Check (72-26) and the operation of PS29, and repair or replace it when there is any abnormality. (Wiring diagram: FS-532: 11-B) 4. Replace PS29. 5. Replace M20. 6. Replace FNSCB. (Connector layout drawing in board : L.2.14.1 FNS control board) | DIPSW6-3 Control while detached The use of the staple is unavailable
C-1157 | FS: FS-532 abnormality | After the stacker paper press motor (M21) becomes active, the stacker paper press home sensor (PS30) does not become active within a specified period of time. | when an alert occurs The main body and the option stop immediately. | • FNS control board (FNSCB) • Stacker paper press motor (M21) • Stacker paper press home sensor (PS30) | Press the help key to activate and deactivate the sub power switch (SW2) of the main body. | - When you isolate the faulty part, the limited use is available. - The message ""Please call service"" and ""Press [Help] to disengage"" are displayed alternately on the touch panel. - When you press the help key, the message ""Please turn on power again"" is displayed on the touch panel. | 1. Check the connector connection and the wiring between FNSCB, and M21 and PS30, and repair it when there is any abnormality. 2. Check IO Check (72-32) of M21 and the coupling of the gear, and repair or replace it when there is any abnormality. (Wiring diagram: FS-532: 6-F) 3. Check IO Check (72-27) and the operation of PS30, and repair or replace it when there is any abnormality. (Wiring diagram: FS-532: 11-B) 4. Replace PS30. 5. Replace M21. 6. Replace FNSCB. (Connector layout drawing in board : L.2.14.1 FNS control board) | DIPSW6-3 Control while detached The use of the staple is unavailable
C-1158 | FS: FS-532 abnormality | After the roller pressure motor (M27) becomes active, the roller pressure motor home sensor (PS34) does not become active within a specified period of time. | when an alert occurs The main body and the option stop immediately. | • FNS control board (FNSCB) • Roller pressure motor (M27) • Roller pressure motor home sensor (PS34) | Press the help key to activate and deactivate the sub power switch (SW2) of the main body. | - When you isolate the faulty part, the limited use is available. - The message ""Please call service"" and ""Press [Help] to disengage"" are displayed alternately on the touch panel. - When you press the help key, the message ""Please turn on power again"" is displayed on the touch panel. | 1. Check the connector connection and the wiring between FNSCB, and M27 and PS34, and repair it when there is any abnormality. 2. Check IO Check (72-38) of M27 and the coupling of the gear, and repair or replace it when there is any abnormality. (Wiring diagram: FS-532: 6-F) 3. Check IO Check (72-31) and the operation of PS34, and repair or replace it when there is any abnormality. (Wiring diagram: FS-532: 11-B) 4. Replace PS34. 5. Replace M27. 6. Replace FNSCB. (Connector layout drawing in board : L.2.14.1 FNS control board) | DIPSW6-3 Control while detached The use of the staple is unavailable
C-1159 | FS: FS-532 abnormality | The bypass gate home sensor (PS36) does not become active within a specified period of time after the bypass gate motor (M25) becomes active. | when an alert occurs The main body and the option stop immediately. | • FNS control board (FNSCB) • Bypass gate motor (M25) • Bypass gate home sensor (PS36) | Press the help key to activate and deactivate the sub power switch (SW2) of the main body. | - When you isolate the faulty part, the limited use is available. - The message ""Please call service"" and ""Press [Help] to disengage"" are displayed alternately on the touch panel. - When you press the help key, the message ""Please turn on power again"" is displayed on the touch panel. | 1. Check the connector connection and the wiring between FNSCB, and M25 and PS36, and repair it when there is any abnormality. 2. Check IO Check (72-36) of M25 and the coupling of the gear, and repair or replace it when there is any abnormality. (Wiring diagram: FS-532: 1-F) 3. Check IO Check (72-33) and the operation of PS36, and repair or replace it when there is any abnormality. (Wiring diagram: FS-532: 2-B) 4. Replace PS36. 5. Replace M25. 6. Replace FNSCB. (Connector layout drawing in board : L.2.14.1 FNS control board) | DIPSW6-3, DIPSW17-1 Control while detached The use of the staple, the half-fold, the fold&staple, and the tri-fold is unavailable.
C-1170 | FS: FS-532 abnormality | The exit paper press home sensor (PS37) does not become active within a specified period of time after the exit paper press motor (M26) becomes active. | when an alert occurs The main body and the option stop immediately. | • FNS control board (FNSCB) • Exit paper press motor (M26) • Exit paper press home sensor (PS37) | Press the help key to activate and deactivate the sub power switch (SW2) of the main body. | - When you isolate the faulty part, the limited use is available. - The message ""Please call service"" and ""Press [Help] to disengage"" are displayed alternately on the touch panel. - When you press the help key, the message ""Please turn on power again"" is displayed on the touch panel. | 1. Check the connector connection and the wiring between FNSCB, and M26 and PS37, and repair it when there is any abnormality. 2. Check IO Check (72-37) of M26 and the coupling of the gear, and repair or replace it when there is any abnormality. (Wiring diagram: FS-532: 3-F) 3. Check IO Check (72-34) and the operation of PS37, and repair or replace it when there is any abnormality. (Wiring diagram: FS-532: 7-B) 4. Replace PS37 5. Replace M26. 6. Replace FNSCB. (Connector layout drawing in board : L.2.14.1 FNS control board) | DIPSW6-4 Control while detached FS main tray and stapling are not available
C-1170 | OT: OT-510 abnormality | Within a specified period of time after the paper hold motor (M26) becomes active, the paper hold home sensor (PS37) does not become active. | when an alert occurs Main body and options stop immediately. | • FNS control board (FNSCB) • Paper hold motor (M26) • Paper hold home sensor (PS37) | Press the help key to activate and deactivate the sub power switch (SW2) of the main body. | - When you isolate the faulty part, the limited use is available. - The message ""Please call service"" and ""Press [Help] to disengage"" are displayed alternately on the touch panel. - When you press the help key, the message ""Please turn on power again"" is displayed on the touch panel. | 1. Check the connector connection and the wiring between FNSCB, M26, and PS37, and repair it when there is any abnormality. 2. Check the IO Check (72-37) of M26 or the coupling of the gear, and repair or replace it when there is any abnormality. (Wiring diagram: OT-510: 3-F) 3. Check the IO Check (72-34) of PS37 or the operation, and repair or replace it when there is any abnormality. (Wiring diagram: OT-510: 7- B) 4. Replace PS37 5. Replace M26. 6. Replace FNSCB. (CONNECTOR LAYOUT DRAWING IN BOARD: L.2.13.1 FNS control board) | Control while detached
C-1171 | FS: FS-532 abnormality | The small size paper alignment home sensor (PS26) does not become active within a specified period of time after the small size paper alignment motor (M18) becomes active. | when an alert occurs The main body and the option stop immediately. | • FNS control board (FNSCB) • Small size paper alignment motor (M18) • Small size paper alignment home sensor (PS26) | Press the help key to activate and deactivate the sub power switch (SW2) of the main body. | - When you isolate the faulty part, the limited use is available. - The message ""Please call service"" and ""Press [Help] to disengage"" are displayed alternately on the touch panel. - When you press the help key, the message ""Please turn on power again"" is displayed on the touch panel. | 1. Check the connector connection and the wiring between FNSCB, and M18 and PS26, and repair it when there is any abnormality. 2. Check IO Check (72-29) and others of M18 and the coupling of the gear, and repair or replace it when there is any abnormality. (Wiring diagram: FS-532: 5-F) NOTE - The output check on the IO check mode has restrictive conditions. Check the IO check mode list before the output check. 3. Check IO Check (72-23) and the operation of PS26, and repair or replace it when there is any abnormality. (Wiring diagram: FS-532: 11-B) 4. Replace PS26. 5. Replace M18. 6. Replace FNSCB. (Connector layout drawing in board : L.2.14.1 FNS control board) | DIPSW6-3 Control while detached The use of the staple is unavailable
C-1172 | FS: FS-532 abnormality | An error detection signal of FM1 is detected continuously for a specified period of time while the large size paper alignment fan (FM1) is ON. | when an alert occurs The main body and the option stop immediately. | • FNS control board (FNSCB) • Large size paper alignment fan (FM1) | Press the help key to activate and deactivate the sub power switch (SW2) of the main body. | - When you isolate the faulty part, the limited use is available. - The message ""Please call service"" and ""Press [Help] to disengage"" are displayed alternately on the touch panel. - When you press the help key, the message ""Please turn on power again"" is displayed on the touch panel. | 1. Check the connector connection and the wiring between FNSCB and FM1, and repair it when there is any abnormality. 2. Rotate FM1 by IO Check (72-44) or by hand, and repair or replace it when there is any abnormality. (Wiring diagram: FS-532: 6-F) 3. Replace FM1. 4. Replace FNSCB. (Connector layout drawing in board : L.2.14.1 FNS control board) | DIPSW6-3 Control while detached The use of the staple is unavailable
C-1173 | FS: SD-510 abnormality | Within a specified period of time after the stapler movement motor (M103) becomes active, the stapler shift home sensor (PS105) does not become active. | when an alert occurs The main body and the option stop immediately. | • FNS control board (FNSCB) • SD control board (SDCB) • Stapler movement motor (M103) • Stapler shift home sensor (PS105) | Press the help key to activate and deactivate the sub power switch (SW2) of the main body. | - When you isolate the faulty part, the limited use is available. - The message ""Please call service"" and ""Press [Help] to disengage"" are displayed alternately on the touch panel. - When you press the help key, the message ""Please turn on power again"" is displayed on the touch panel. | 1. Check the connector connection and the wiring between SDCB, and M103 and PS105, and repair it when there is any abnormality. 2. Check the connector connection and the wiring between FNSCB and SDCB, and repair it when there is any abnormality. 3. Check IO Check (72-52) of M103 and the coupling of the gear, and repair or replace it when there is any abnormality. (Wiring diagram: SD-510: 2-G) 4. Check IO Check (72-54) and the operation of PS105, and repair or replace it when there is any abnormality. (Wiring diagram: SD-510: 3-B) 5. Replace PS105. 6. Replace M103. 7. Replace SDCB. (Connector layout drawing in board : L.2.15.1 SD control board) 8. Replace FNSCB. (Connector layout drawing in board : L.2.14.1 FNS control board) | DIPSW17-1 Control while detached The use of the half-fold, the fold&staple, and the tri-fold is unavailable.
C-1174 | FS: SD-510 abnormality | The operation does not complete within a specified period of time after the SD stapler motor (M102) starts the operation. | when an alert occurs The main body and the option stop immediately. | • FNS control board (FNSCB) • SD control board (SDCB) • SD stapler motor (M102) | Press the help key to activate and deactivate the sub power switch (SW2) of the main body. | - When you isolate the faulty part, the limited use is available. - The message ""Please call service"" and ""Press [Help] to disengage"" are displayed alternately on the touch panel. - When you press the help key, the message ""Please turn on power again"" is displayed on the touch panel. | 1. Check the connector connection and the wiring between SDCB and M102, and repair it when there is any abnormality. 2. Check the connector connection and the wiring between FNSCB and SDCB, and repair it when there is any abnormality. 3. Check IO Check (72-51) of M102 and the coupling of the gear, and repair or replace it when there is any abnormality. (Wiring diagram: SD-510: 4-G) 4. Replace M102. 5. Replace SDCB. (Connector layout drawing in board : L.2.15.1 SD control board) 6. Replace FNSCB. (Connector layout drawing in board : L.2.14.1 FNS control board) | DIPSW17-1 Control while detached The use of the half-fold, the fold&staple, and the tri-fold is unavailable.
C-1175 | FS: SD-510 abnormality | After the stopper motor (M105) becomes active, the stopper home sensor (PS107) does not become active within a specified period of time. | when an alert occurs The main body and the option stop immediately. | • FNS control board (FNSCB) • SD control board (SDCB) • Stopper motor (M105) • Stopper home sensor (PS107) | Press the help key to activate and deactivate the sub power switch (SW2) of the main body. | - When you isolate the faulty part, the limited use is available. - The message ""Please call service"" and ""Press [Help] to disengage"" are displayed alternately on the touch panel. - When you press the help key, the message ""Please turn on power again"" is displayed on the touch panel. | 1. Check the connector connection and the wiring between SDCB, and M105 and PS107, and repair it when there is any abnormality. 2. Check the connector connection and the wiring between FNSCB and SDCB, and repair it when there is any abnormality. 3. Check IO Check (72-54) of M105 and the coupling of the gear, and repair or replace it when there is any abnormality. (Wiring diagram: SD-510: 1-G) 4. Check IO Check (72-56) and the operation of PS107, and repair or replace it when there is any abnormality. (Wiring diagram: SD-510: 6-B) 5. Replace PS107. 6. Replace M105. 7. Replace SDCB. (Connector layout drawing in board : L.2.15.1 SD control board) 8. Replace FNSCB. (Connector layout drawing in board : L.2.14.1 FNS control board) | DIPSW17-1 Control while detached The use of the half-fold, the fold&staple, and the tri-fold is unavailable.
C-1176 | FS: SD-510 abnormality | After the center paddle motor (M106) becomes active, the center paddle home sensor (PS108) does not become active within a specified period of time. | when an alert occurs The main body and the option stop immediately. | • FNS control board (FNSCB) • SD control board (SDCB) • Center paddle motor (M106) • Center paddle home sensor (PS108) | Press the help key to activate and deactivate the sub power switch (SW2) of the main body. | - When you isolate the faulty part, the limited use is available. - The message ""Please call service"" and ""Press [Help] to disengage"" are displayed alternately on the touch panel. - When you press the help key, the message ""Please turn on power again"" is displayed on the touch panel. | 1. Check the connector connection and the wiring between SDCB, and M106 and PS108, and repair it when there is any abnormality. 2. Check the connector connection and the wiring between FNSCB and SDCB, and repair it when there is any abnormality. 3. Check IO Check (72-55) of M106 and the coupling of the gear, and repair or replace it when there is any abnormality. (Wiring diagram: SD-510: 3-G) 4. Check IO Check (72-57) and the operation of PS108, and repair or replace it when there is any abnormality. (Wiring diagram: SD-510: 4-B) 5. Replace PS108. 6. Replace M106. 7. Replace SDCB. (Connector layout drawing in board : L.2.15.1 SD control board) 8. Replace FNSCB. (Connector layout drawing in board : L.2.14.1 FNS control board) | DIPSW17-1 Control while detached The use of the half-fold, the fold&staple, and the tri-fold is unavailable.
C-1177 | FS: SD-510 abnormality | The 2nd folding knife home sensor (PS111) does not become active within a specified period of time after the 2nd folding knife motor (M110) becomes active. | when an alert occurs The main body and the option stop immediately. | • FNS control board (FNSCB) • SD control board (SDCB) • 2nd folding knife motor (M110) • 2nd folding knife home sensor (PS111) | Press the help key to activate and deactivate the sub power switch (SW2) of the main body. | - When you isolate the faulty part, the limited use is available. - The message ""Please call service"" and ""Press [Help] to disengage"" are displayed alternately on the touch panel. - When you press the help key, the message ""Please turn on power again"" is displayed on the touch panel. | 1. Check the connector connection and the wiring between SDCB, and M110 and PS111, and repair it when there is any abnormality. 2. Check the connector connection and the wiring between FNSCB and SDCB, and repair it when there is any abnormality. 3. Check IO Check (72-59) of M110 and the coupling of the gear, and repair or replace it when there is any abnormality. (Wiring diagram: SD-510: 5-G) 4. Check IO Check (72-60) and the operation of PS111, and repair or replace it when there is any abnormality. (Wiring diagram: SD-510: 6-G) 5. Replace PS111. 6. Replace M110. 7. Replace SDCB. (Connector layout drawing in board : L.2.15.1 SD control board) 8. Replace FNSCB. (Connector layout drawing in board : L.2.14.1 FNS control board) | DIPSW17-1 Control while detached The use of the half-fold, the fold&staple, and the tri-fold is unavailable.
C-1179 | FS: FS-532 abnormality | RUKA communication error | when an alert occurs The main body and the option stop immediately. | • FNS control board (FNSCB) |  | - The message ""Please call service"" is displayed on the panel. | 1. Deactivate the sub power switch, and then become inactive the main power switch. Then unplug all the power plug. Restart the main body after 10 seconds. 2. Check the connector connection and the wiring between the main body and each option, and repair it when there is any abnormality. 3. Check the connector connection of FNSCB, and repair it when there is any abnormality. 4. Rewrite the firmware of the option. 5. Replace the control board of the option corresponds to the malfunction code. | Control while detached
C-1179 | OT: OT-510 abnormality | RUKA communication error | when an alert occurs Main body and options stop immediately. | • FNS control board (FNSCB) |  | - The message ""Please call service"" is displayed on the panel. | 1. Deactivate the sub power switch, and then become inactive the main power switch. Then unplug all the power plug. Restart the main body after 10 seconds. 2. Check the connector connection and the wiring between the main body and each option, and repair it when there is any abnormality. 3. Check the connector connection of FNSCB, and repair it when there is any abnormality. 4. Rewrite the firmware of the option. 5. Replace the control board of the option corresponds to the malfunction code. | Control while detached
C-1180 | FS: SD-510 abnormality | The alignment home sensor (PS106) does not become active within a specified period of time after the saddle stitching alignment motor (M104) becomes active. | when an alert occurs The main body and the option stop immediately. | • FNS control board (FNSCB) • SD control board (SDCB) • Saddle stitching alignment motor (M104) • Alignment home sensor (PS106) | Press the help key to activate and deactivate the sub power switch (SW2) of the main body. | - When you isolate the faulty part, the limited use is available. - The message ""Please call service"" and ""Press [Help] to disengage"" are displayed alternately on the touch panel. - When you press the help key, the message ""Please turn on power again"" is displayed on the touch panel. | 1. Check the connector connection and the wiring between SDCB, and M104 and PS106, and repair it when there is any abnormality. 2. Check the connector connection and the wiring between FNSCB and SDCB, and repair it when there is any abnormality. 3. Check IO Check (72-53) of M104 and the coupling of the gear, and repair or replace it when there is any abnormality. (Wiring diagram: SD-510: 3-G) 4. Check IO Check (72-55) and the operation of PS106, and repair or replace it when there is any abnormality. (Wiring diagram: SD-510: 4-B) 5. Replace PS106. 6. Replace M104. 7. Replace SDCB. (Connector layout drawing in board : L.2.15.1 SD control board) 8. Replace FNSCB. (Connector layout drawing in board : L.2.14.1 FNS control board) | DIPSW17-1 Control while detached The use of the half-fold, the fold&staple, and the tri-fold is unavailable.
C-1181 | FS: SD-510 abnormality | After the lower paddle motor (M109) becomes active, the lower paddle home sensor (PS114) does not become active within a specified period of time. | when an alert occurs The main body and the option stop immediately. | • FNS control board (FNSCB) • SD control board (SDCB) • Lower paddle motor (M109) • Lower paddle home sensor (PS114) | Press the help key to activate and deactivate the sub power switch (SW2) of the main body. | - When you isolate the faulty part, the limited use is available. - The message ""Please call service"" and ""Press [Help] to disengage"" are displayed alternately on the touch panel. - When you press the help key, the message ""Please turn on power again"" is displayed on the touch panel. | 1. Check the connector connection and the wiring between SDCB, and M109 and PS114, and repair it when there is any abnormality. 2. Check the connector connection and the wiring between FNSCB and SDCB, and repair it when there is any abnormality. 3. Check IO Check (72-58) of M109 and the coupling of the gear, and repair or replace it when there is any abnormality. (Wiring diagram: SD-510: 8-B) 4. Check IO Check (72-58) and the operation of PS114, and repair or replace it when there is any abnormality. (Wiring diagram: SD-510: 7-B) 5. Replace PS114. 6. Replace M109. 7. Replace SDCB. (Connector layout drawing in board : L.2.15.1 SD control board) 8. Replace FNSCB. (Connector layout drawing in board : L.2.14.1 FNS control board) | DIPSW17-1 Control while detached The use of the half-fold, the fold&staple, and the tri-fold is unavailable.
C-1201 | LS (1st tandem): LS abnormality | The stacker tray encoder sensor (PS2) does not become active within a specified period of time after the stacker tray up down motor (M1) becomes active. Alternatively, the initial operation or the stacker tray down operation is not completed within a specified period of time. | when an alert occurs The main body and the option stop immediately. | • Stacker tray up down motor (M1) • LS control board (LSCB) | Press the help key to activate and deactivate the sub power switch (SW2) of the main body. | - When you isolate the faulty part, the limited use is available. - The message ""Please call service"" and ""Press [Help] to disengage"" are displayed alternately on the touch panel. - When you press the help key, the message ""Please turn on power again"" is displayed on the touch panel. | 1. Check the stacker tray up down section, and clean or repair it when there is any abnormality. 2. Check the connector connection and the wiring between LSCB, and M1 and PS2, and repair it when there is any abnormality. 3. Check the I/O Check (73-13) and others of M1 and the coupling of the gear, and repair or replace it when there is any abnormality. (Wiring diagram: LS-506: 5-A) 4. Check PS2, and repair or replace it when there is any abnormality. (Wiring diagram: LS-506: 4-A) 5. Replace PS2. 6. Replace M1. 7. Replace LSCB. (Connector layout drawing in board : L.2.18.1 LS control board (LSCB)) | DIPSW6-6 Control while detached The use of the tandem (1st) LS is unavailable.
C-1202 | LS (1st tandem): LS abnormality | The shift unit home sensor (PS11) does not become active within a specified period of time after the shift unit motor (M5) becomes active. Alternatively, PS11 does not become active within a specified period of time. | when an alert occurs The main body and the option stop immediately. | • Shift unit motor (M5) • Shift unit home sensor (PS11) • LS control board (LSCB) | Press the help key to activate and deactivate the sub power switch (SW2) of the main body. | - When you isolate the faulty part, the limited use is available. - The message ""Please call service"" and ""Press [Help] to disengage"" are displayed alternately on the touch panel. - When you press the help key, the message ""Please turn on power again"" is displayed on the touch panel. | 1. Check the shift unit section, and clean or repair it when there is any abnormality. 2. Check the connector connection and the wiring between LSCB, and M5 and PS11, and repair it when there is any abnormality. 3. Check the I/O Check (73-11) and others of the motor and the coupling of the gear, and repair or replace it when there is any abnormality. (Wiring diagram: LS-506: 6-A) 4. Check I/O Check (73-23) and the operation of PS11, and repair or replace it when there is any abnormality. (Wiring diagram: LS-506: 4-H) 5. Replace PS11. 6. Replace M5. 7. Replace LSCB. (Connector layout drawing in board : L.2.18.1 LS control board (LSCB)) | DIPSW6-6 Control while detached The use of the tandem (1st) LS is unavailable.
C-1203 | LS (1st tandem): LS abnormality | The alignment plate home sensor (PS12) does not become active within a specified period of time after the alignment motor (M7) becomes active. Alternatively, PS12 does not become active within a specified period of time. | when an alert occurs The main body and the option stop immediately. | • Alignment motor (M7) • Alignment plate home sensor (PS12) • LS control board (LSCB) | Press the help key to activate and deactivate the sub power switch (SW2) of the main body. | - When you isolate the faulty part, the limited use is available. - The message ""Please call service"" and ""Press [Help] to disengage"" are displayed alternately on the touch panel. - When you press the help key, the message ""Please turn on power again"" is displayed on the touch panel. | 1. Check the alignment section, and clean or repair it when there is any abnormality. 2. Check the connector connection and the wiring between LSCB, and M7 and PS12, and repair it when there is any abnormality. 3. Check the I/O Check (73-09) and others of M7 and the coupling of the gear, and repair or replace it when there is any abnormality. (Wiring diagram: LS-506: 6-A) 4. Check I/O Check (73-22) and the operation of PS12, and repair or replace it when there is any abnormality. (Wiring diagram: LS-506: 4-H) 5. Replace PS12. 6. Replace M7. 7. Replace LSCB. (Connector layout drawing in board : L.2.18.1 LS control board (LSCB)) | DIPSW6-6 Control while detached The use of the tandem (1st) LS is unavailable.
C-1204 | LS (1st tandem): LS abnormality | The grip conveyance home sensor (PS5) does not become active within a specified period of time after the grip conveyance motor (M4) becomes active. | when an alert occurs The main body and the option stop immediately. | • Grip conveyance motor (M4) • Grip conveyance home sensor (PS5) | Press the help key to activate and deactivate the sub power switch (SW2) of the main body. | - When you isolate the faulty part, the limited use is available. - The message ""Please call service"" and ""Press [Help] to disengage"" are displayed alternately on the touch panel. - When you press the help key, the message ""Please turn on power again"" is displayed on the touch panel. | 1. Check the grip conveyance section, and clean or repair it when there is any abnormality. 2. Check the connector connection and the wiring between LSCB, and M4 and PS5, and repair it when there is any abnormality. 3. Check the I/O Check (73-07) of M4 and the coupling of the gear, and repair or replace it when there is any abnormality. (Wiring diagram: LS-506: 6-A) 4. Check I/O Check (73-24) and the operation of PS5, and repair or replace it when there is any abnormality. (Wiring diagram: LS-506: 2-H) 5. Replace PS5. 6. Replace M4. 7. Replace LSCB. (Connector layout drawing in board : L.2.18.1 LS control board (LSCB)) | DIPSW6-6 Control while detached The use of the tandem (1st) LS is unavailable.
C-1205 | LS (1st tandem): LS abnormality | The stacker tray upper limit switch (MS2) is active when the stacker tray up down motor (M1) is in the up operation. | when an alert occurs The main body and the option stop immediately. | • Stacker tray up down motor (M1) • Stacker tray upper limit switch (MS2) | Press the help key to activate and deactivate the sub power switch (SW2) of the main body. | - When you isolate the faulty part, the limited use is available. - The message ""Please call service"" and ""Press [Help] to disengage"" are displayed alternately on the touch panel. - When you press the help key, the message ""Please turn on power again"" is displayed on the touch panel. | 1. Check the stacker tray up down section, and clean or repair it when there is any abnormality. 2. Check the connector connection and the wiring between LSCB, and M1 and MS2, and repair it when there is any abnormality. 3. Check the I/O Check (73-13) and others of M1 and the coupling of the gear, and repair or replace it when there is any abnormality. (Wiring diagram: LS-506: 5-A) 4. Check I/O Check (73-20) and the operation of MS2, and repair or replace it when there is any abnormality. (Wiring diagram: LS-506: 7-A) 5. Replace MS2. 6. Replace M1. 7. Replace LSCB. (Connector layout drawing in board : L.2.18.1 LS control board (LSCB)) | DIPSW6-6 Control while detached The use of the tandem (1st) LS is unavailable.
C-1206 | LS (1st tandem): LS abnormality | The stacker tray lower limit switch (MS3) is active when the stacker tray up down motor (M1) is in the down operation. | when an alert occurs The main body and the option stop immediately. | • Stacker tray up down motor (M1) • Stacker tray lower limit switch (MS3) | Press the help key to activate and deactivate the sub power switch (SW2) of the main body. | - When you isolate the faulty part, the limited use is available. - The message ""Please call service"" and ""Press [Help] to disengage"" are displayed alternately on the touch panel. - When you press the help key, the message ""Please turn on power again"" is displayed on the touch panel. | 1. Check the stacker tray up down section, and clean or repair it when there is any abnormality. 2. Check the connector connection and the wiring between LSCB, and M1 and MS3, and repair it when there is any abnormality. 3. Check the I/O Check (73-13) and others of M1 and the coupling of the gear, and repair or replace it when there is any abnormality. (Wiring diagram: LS-506: 5-A) 4. Check I/O Check (73-21) and the operation of MS3, and repair or replace it when there is any abnormality. (Wiring diagram: LS-506: 7-A) 5. Replace MS3. 6. Replace M1. 7. Replace LSCB. (Connector layout drawing in board : L.2.18.1 LS control board (LSCB)) | DIPSW6-6 Control while detached The use of the tandem (1st) LS is unavailable.
C-1211 | LS (2nd tandem): LS abnormality | The stacker tray encoder sensor (PS2) does not become active within a specified period of time after the stacker tray up down motor (M1) becomes active. Alternatively, the initial operation or the stacker tray down operation is not completed within a specified period of time. | when an alert occurs The main body and the option stop immediately. | • Stacker tray up down motor (M1) • Stacker tray encoder sensor (PS2) • LS control board (LSCB) | Press the help key to activate and deactivate the sub power switch (SW2) of the main body. | - When you isolate the faulty part, the limited use is available. - The message ""Please call service"" and ""Press [Help] to disengage"" are displayed alternately on the touch panel. - When you press the help key, the message ""Please turn on power again"" is displayed on the touch panel. | 1. Check the stacker tray up down section, and clean or repair it when there is any abnormality. 2. Check the connector connection and the wiring between LSCB, and M1 and PS2, and repair it when there is any abnormality. 3. Check the I/O Check (74-13) and others of M1 and the coupling of the gear, and repair or replace it when there is any abnormality. (Wiring diagram: LS-506: 5-A) 4. Check PS2, and repair or replace it when there is any abnormality. (Wiring diagram: LS-506: 5-A) 5. Replace PS2. 6. Replace M1. 7. Replace LSCB. (Connector layout drawing in board : L.2.18.1 LS control board (LSCB)) | DIPSW6-7 Control while detached The use of the tandem (2nd) LS is unavailable
C-1212 | LS (2nd tandem): LS abnormality | The shift unit home sensor (PS11) does not become active within a specified period of time after the shift unit motor (M5) becomes active. Alternatively, PS11 does not become active within a specified period of time. | when an alert occurs The main body and the option stop immediately. | • Shift unit motor (M5) • Shift unit home sensor (PS11) • LS control board (LSCB) | Press the help key to activate and deactivate the sub power switch (SW2) of the main body. | - When you isolate the faulty part, the limited use is available. - The message ""Please call service"" and ""Press [Help] to disengage"" are displayed alternately on the touch panel. - When you press the help key, the message ""Please turn on power again"" is displayed on the touch panel. | 1. Check the shift unit section, and clean or repair it when there is any abnormality. 2. Check the connector connection and the wiring between LSCB, and M5 and PS11, and repair it when there is any abnormality. 3. Check the I/O Check (74-11) and others of M5 and the coupling of the gear, and repair or replace it when there is any abnormality. (Wiring diagram: LS-506: 6-A) 4. Check I/O Check (74-23) and the operation of PS11, and repair or replace it when there is any abnormality. (Wiring diagram: LS-506: 6-A) 5. Replace PS11. 6. Replace M5. 7. Replace LSCB. (Connector layout drawing in board : L.2.18.1 LS control board (LSCB)) | DIPSW6-7 Control while detached The use of the tandem (2nd) LS is unavailable
C-1213 | LS (2nd tandem): LS abnormality | The alignment plate home sensor (PS12) does not become active within a specified period of time after the alignment motor (M7) becomes active. Alternatively, PS12 does not become active within a specified period of time. | when an alert occurs The main body and the option stop immediately. | • Alignment motor (M7) • Alignment plate home sensor (PS12) • LS control board (LSCB) | Press the help key to activate and deactivate the sub power switch (SW2) of the main body. | - When you isolate the faulty part, the limited use is available. - The message ""Please call service"" and ""Press [Help] to disengage"" are displayed alternately on the touch panel. - When you press the help key, the message ""Please turn on power again"" is displayed on the touch panel. | 1. Check the alignment section, and clean or repair it when there is any abnormality. 2. Check the connector connection and the wiring between LSCB, and M7 and PS12, and repair it when there is any abnormality. 3. Check the I/O Check (74-09) and others of M7 and the coupling of the gear, and repair or replace it when there is any abnormality. (Wiring diagram: LS-506: 7-A) 4. Check I/O Check (74-22) and the operation of PS12, and repair or replace it when there is any abnormality. (Wiring diagram: LS-506: 4-H) 5. Replace PS12. 6. Replace M7. 7. Replace LSCB. (Connector layout drawing in board : L.2.18.1 LS control board (LSCB)) | DIPSW6-7 Control while detached The use of the tandem (2nd) LS is unavailable
C-1214 | LS (2nd tandem): LS abnormality | The grip conveyance home sensor (PS5) does not become active within a specified period of time after the grip conveyance motor (M4) becomes active. | when an alert occurs The main body and the option stop immediately. | • Grip conveyance motor (M4) • Grip conveyance home sensor (PS5) | Press the help key to activate and deactivate the sub power switch (SW2) of the main body. | - When you isolate the faulty part, the limited use is available. - The message ""Please call service"" and ""Press [Help] to disengage"" are displayed alternately on the touch panel. - When you press the help key, the message ""Please turn on power again"" is displayed on the touch panel. | 1. Check the grip conveyance section, and clean or repair it when there is any abnormality. 2. Check the connector connection and the wiring between LSCB, and M4 and PS5, and repair it when there is any abnormality. 3. Check the I/O Check (74-07) and others of M4 and the coupling of the gear, and repair or replace it when there is any abnormality. (Wiring diagram: LS-506: 6-A) 4. Check I/O Check (74-24) and the operation of PS5, and repair or replace it when there is any abnormality. (Wiring diagram: LS-506: 2-H) 5. Replace PS5. 6. Replace M4. 7. Replace LSCB. (Connector layout drawing in board : L.2.18.1 LS control board (LSCB)) | DIPSW6-7 Control while detached The use of the tandem (2nd) LS is unavailable
C-1215 | LS (2nd tandem): LS abnormality | The stacker tray upper limit switch (MS2) is active when the stacker tray up down motor (M1) is in the up operation. | when an alert occurs The main body and the option stop immediately. | • Stacker tray up down motor (M1) • Stacker tray upper limit switch (MS2) | Press the help key to activate and deactivate the sub power switch (SW2) of the main body. | - When you isolate the faulty part, the limited use is available. - The message ""Please call service"" and ""Press [Help] to disengage"" are displayed alternately on the touch panel. - When you press the help key, the message ""Please turn on power again"" is displayed on the touch panel. | 1. Check the stacker tray up down section, and clean or repair it when there is any abnormality. 2. Check the connector connection and the wiring between LSCB, and M1 and MS2, and repair it when there is any abnormality. 3. Check the I/O Check (74-13) and others of M1 and the coupling of the gear, and repair or replace it when there is any abnormality. (Wiring diagram: LS-506: 5-A) 4. Check I/O Check (74-20) and the operation of MS2, and repair or replace it when there is any abnormality. (Wiring diagram: LS-506: 7-A) 5. Replace MS2. 6. Replace M1. 7. Replace LSCB. (Connector layout drawing in board : L.2.18.1 LS control board (LSCB)) | DIPSW6-7 Control while detached The use of the tandem (2nd) LS is unavailable
C-1216 | LS (2nd tandem): LS abnormality | The stacker tray lower limit switch (MS3) is active when the stacker tray up down motor (M1) is in the down operation. | when an alert occurs The main body and the option stop immediately. | • Stacker tray up down motor (M1) • Stacker tray lower limit switch (MS3) | Press the help key to activate and deactivate the sub power switch (SW2) of the main body. | - When you isolate the faulty part, the limited use is available. - The message ""Please call service"" and ""Press [Help] to disengage"" are displayed alternately on the touch panel. - When you press the help key, the message ""Please turn on power again"" is displayed on the touch panel. | 1. Check the stacker tray up down section, and clean or repair it when there is any abnormality. 2. Check the connector connection and the wiring between LSCB, and M1 and MS2, and repair it when there is any abnormality. 3. Check the I/O Check (74-13) and others of M1 and the coupling of the gear, and repair or replace it when there is any abnormality. (Wiring diagram: LS-506: 5-A) 4. Check I/O Check (74-21) and the operation of MS2, and repair or replace it when there is any abnormality. (Wiring diagram: LS-506: 7-A) 5. Replace MS3. 6. Replace M1. 7. Replace LSCB. (Connector layout drawing in board : L.2.18.1 LS control board (LSCB)) | DIPSW6-7 Control while detached The use of the tandem (2nd) LS is unavailable
C-1221 | FD: FD abnormality | Within a specified period of time after the 1st folding release motor (M14) becomes active, The 1st folding cam home sensor (PS55) does not become active. | when an alert occurs The main body and the option stop immediately. | • 1st folding release motor (M14) • Folding drive board (FDB) • 1st folding cam home sensor (PS55) | Press the help key to activate and deactivate the sub power switch (SW2) of the main body. | - When you isolate the faulty part, the limited use is available. - The message ""Please call service"" and ""Press [Help] to disengage"" are displayed alternately on the touch panel. - When you press the help key, the message ""Please turn on power again"" is displayed on the touch panel. | 1. Check the 1st folding section, and clean or repair it when there is any abnormality. 2. Check the connector connection and the wiring between FDB, and M14 and PS55, and repair it when there is any abnormality. 3. Check IO Check (70-27) and others of M14 and the coupling of the gear, and repair or replace it when there is any abnormality. (Wiring diagram: FD-503: 1-B) NOTE - The output check on the IO check mode has restrictive conditions. Check the IO check mode list before the output check. 4. Check IO Check (70-28) and the operation of PS55, and repair or replace it when there is any abnormality. (Wiring diagram: FD-503: 2-B) 5. Replace PS55. 6. Replace M14. 7. Replace FDB. (Connector layout drawing in board : L.2.19.3 Folding drive board (FDB)) | DIPSW6-0 Control while detached The use of the folding function and the punch section is unavailable
C-1222 | FD: FD abnormality | Within a specified period of time after the 2nd folding release motor (M15) becomes active, the 2nd folding cam home sensor (PS56) does not become active. | when an alert occurs The main body and the option stop immediately. | • 2nd folding release motor (M15) • Folding drive board (FDB) • 2nd folding cam home sensor (PS56) | Press the help key to activate and deactivate the sub power switch (SW2) of the main body. | - When you isolate the faulty part, the limited use is available. - The message ""Please call service"" and ""Press [Help] to disengage"" are displayed alternately on the touch panel. - When you press the help key, the message ""Please turn on power again"" is displayed on the touch panel. | 1. Check the 2nd folding section, and clean or repair it when there is any abnormality. 2. Check the connector connection and the wiring between FDB, and M15 and PS56, and repair it when there is any abnormality. 3. Check IO Check (70-29) and others of M15 and the coupling of the gear, and repair or replace it when there is any abnormality. (Wiring diagram: FD-503: 1-B) NOTE - The output check on the IO check mode has restrictive conditions. Check the IO check mode list before the output check. 4. Check IO Check (70-29) and the operation of PS56, and repair or replace it when there is any abnormality. (Wiring diagram: FD-503: 2-B) 5. Replace PS56. 6. Replace M15. 7. Replace FDB. (Connector layout drawing in board : L.2.19.3 Folding drive board (FDB)) | DIPSW6-0 Control while detached The use of the folding function and the punch section is unavailable
C-1223 | FD: FD abnormality | Within a specified period of time after the 3rd folding release motor (M16) becomes active, the 3rd folding cam home sensor (PS57) does not become active. | when an alert occurs The main body and the option stop immediately. | • 3rd folding release motor (M16) • Folding drive board (FDB) • 3rd folding cam home sensor (PS57) | Press the help key to activate and deactivate the sub power switch (SW2) of the main body. | - When you isolate the faulty part, the limited use is available. - The message ""Please call service"" and ""Press [Help] to disengage"" are displayed alternately on the touch panel. - When you press the help key, the message ""Please turn on power again"" is displayed on the touch panel. | 1. Check the 3rd folding section, and clean or repair it when there is any abnormality. 2. Check the connector connection and the wiring between FDB, and M16 and PS57, and repair it when there is any abnormality. 3. Check IO Check (70-31) and others of M16 and the coupling of the gear, and repair or replace it when there is any abnormality. (Wiring diagram: FD-503: 1-B) NOTE - The output check on the IO check mode has restrictive conditions. Check the IO check mode list before the output check. 4. Check IO Check (70-30) and the operation of PS57, and repair or replace it when there is any abnormality. (Wiring diagram: FD-503: 2-B) 5. Replace PS57. 6. Replace M16. 7. Replace FDB. (Connector layout drawing in board : L.2.19.3 Folding drive board (FDB)) | DIPSW6-0 Control while detached The use of the folding function and the punch section is unavailable
C-1224 | FD: FD abnormality | The 2 holes punch home sensor (PS8) does not become inactive within a specified period of time after the 2-holes punch home position return operation starts. Alternatively, after the punch motor (M10) becomes active, the 2 holes punch home sensor (PS8) does not become inactive. | when an alert occurs The main body and the option stop immediately. | • Punch motor (M10) • Punch drive board (PDB) • 2 holes punch home sensor (PS8) | Press the help key to activate and deactivate the sub power switch (SW2) of the main body. | - When you isolate the faulty part, the limited use is available. - The message ""Please call service"" and ""Press [Help] to disengage"" are displayed alternately on the touch panel. - When you press the help key, the message ""Please turn on power again"" is displayed on the touch panel. | 1. Check the 2-hole punch section, and clean or repair it when there is any abnormality. 2. Check the connector connection and the wiring between FDB, and M10 and PS8, and repair it when there is any abnormality. 3. Check IO Check (70-22) of M10 and the coupling of the gear, and repair or replace it when there is any abnormality. (Wiring diagram: FD-503:5-F) 4. Check IO Check (70-05) and the operation of PS8, and repair or replace it when there is any abnormality. (Wiring diagram: FD-503: 5-E) 5. Replace PS8. 6. Replace M10. 7. Replace PDB. (Connector layout drawing in board : L.2.19.2 Punch drive board (PDB)) | DIPSW6-0 Control while detached The use of the folding function and the punch section is unavailable
C-1225 | FD: FD abnormality | The 3 holes/4 holes punch home sensor (PS9) does not become inactive within a specified period of time after the 3 holes/4 holes punch home position return operation starts. Alternatively, after the punch motor (M10) becomes active, the 3 holes/4 holes punch home sensor (PS9) does not become inactive. | when an alert occurs The main body and the option stop immediately. | • Punch motor (M10) • Punch drive board (PDB) • 3 holes/4 holes home sensor (PS9) | Press the help key to activate and deactivate the sub power switch (SW2) of the main body. | - When you isolate the faulty part, the limited use is available. - The message ""Please call service"" and ""Press [Help] to disengage"" are displayed alternately on the touch panel. - When you press the help key, the message ""Please turn on power again"" is displayed on the touch panel. | 1. Check the 3-hole/4-hole punch section, and clean or repair it when there is any abnormality. 2. Check the connector connection and the wiring between FDB, and M10 and PS9, and repair it when there is any abnormality. 3. Check IO Check (70-21) of M10 and the coupling of the gear, and repair or replace it when there is any abnormality. (Wiring diagram: FD-503:5-F) 4. Check IO Check (70-06) and the operation of PS9, and repair or replace it when there is any abnormality. (Wiring diagram: FD-503:5-E) 5. Replace PS9. 6. Replace M10. 7. Replace PDB. (Connector layout drawing in board : L.2.19.2 Punch drive board (PDB)) | DIPSW6-0 Control while detached The use of the folding function and the punch section is unavailable
C-1226 | FD: FD abnormality | The alignment plate home sensor (PS10) does not become active within a specified period of time after the alignment plate home position return operation starts. Alternatively, after the alignment motor (M12) becomes active, the alignment plate home sensor (PS10) does not become inactive. | when an alert occurs The main body and the option stop immediately. | • Alignment motor (M12) • Punch drive board (PDB) • Alignment plate home sensor (PS10) | Press the help key to activate and deactivate the sub power switch (SW2) of the main body. | - When you isolate the faulty part, the limited use is available. - The message ""Please call service"" and ""Press [Help] to disengage"" are displayed alternately on the touch panel. - When you press the help key, the message ""Please turn on power again"" is displayed on the touch panel. | 1. Check the punch alignment section, and clean or repair it when there is any abnormality. 2. Check the connector connection and the wiring between FDB, and M12 and PS10, and repair it when there is any abnormality. 3. Check IO Check (70-24) of M12 and the coupling of the gear, and repair or replace it when there is any abnormality. (Wiring diagram: FD-503:3-D) 4. Check IO Check (70-07) and the operation of PS10, and repair or replace it when there is any abnormality. (Wiring diagram: FD-503:5-D) 5. Replace PS10. 6. Replace M12. 7. Replace PDB. (Connector layout drawing in board : L.2.19.2 Punch drive board (PDB)) | DIPSW6-0 Control while detached The use of the folding function and the punch section is unavailable
C-1227 | FD: FD abnormality | The punch registration home sensor (PS11) does not become active within a specified period of time after the punch registration claw home position return operation starts. Alternatively, after the punch registration motor (M13) becomes active, the punch registration home sensor (PS11) does not become inactive. | when an alert occurs The main body and the option stop immediately. | • Punch registration motor (M13) • Punch drive board (PDB) • Punch registration home sensor (PS11) | Press the help key to activate and deactivate the sub power switch (SW2) of the main body. | - When you isolate the faulty part, the limited use is available. - The message ""Please call service"" and ""Press [Help] to disengage"" are displayed alternately on the touch panel. - When you press the help key, the message ""Please turn on power again"" is displayed on the touch panel. | 1. Check the punch alignment section, and clean or repair it when there is any abnormality. 2. Check the connector connection and the wiring between FDB, and M13 and PS11, and repair it when there is any abnormality. 3. Check IO Check (70-26) of M13 and the coupling of the gear, and repair or replace it when there is any abnormality. (Wiring diagram: FD-503:5-F) 4. Check IO Check (70-08) and the operation of PS11, and repair or replace it when there is any abnormality. (Wiring diagram: FD-503: 5-E) 5. Replace PS11. 6. Replace M13. 7. Replace PDB. (Connector layout drawing in board : L.2.19.2 Punch drive board (PDB)) | DIPSW6-0 Control while detached The use of the folding function and the punch section is unavailable
C-1228 | FD: FD abnormality | The main tray upper limit sensor (PS20) does not become active within a specified period of time after the main tray home position search starts. Alternatively, after the tray up down motor (M11) becomes active, the main tray upper limit sensor (PS20) does not become inactive. | when an alert occurs The main body and the option stop immediately. | • Tray up down motor (M11) • Main tray upper limit sensor (PS20) • Punch drive board (PDB) | Press the help key to activate and deactivate the sub power switch (SW2) of the main body. | - When you isolate the faulty part, the limited use is available. - The message ""Please call service"" and ""Press [Help] to disengage"" are displayed alternately on the touch panel. - When you press the help key, the message ""Please turn on power again"" is displayed on the touch panel. | 1. Check the punch alignment section, and clean or repair it when there is any abnormality. 2. Check the connector connection and the wiring between FDB, and M11 and PS20, and repair it when there is any abnormality. 3. Check IO Check (70-23) of M11 and the coupling of the gear, and repair or replace it when there is any abnormality. (Wiring diagram: FD-503: 3-D) 4. Check IO Check (70-14) and the operation of PS20, and repair or replace it when there is any abnormality. (Wiring diagram: FD-503: 6-D) 5. Replace PS20. 6. Replace M11. 7. Replace PDB. (Connector layout drawing in board : L.2.19.2 Punch drive board (PDB)) | DIPSW6-1 Control while detached Main tray unusable
C-1229 | FD: FD abnormality | The main tray lower limit sensor (PS22) does not become active within a specified period of time after the tray up down motor (M11) is in the down operation. | when an alert occurs The main body and the option stop immediately. | • Tray up down motor (M11) • Punch drive board (PDB) • Main tray lower limit sensor (PS22) | Press the help key to activate and deactivate the sub power switch (SW2) of the main body. | - When you isolate the faulty part, the limited use is available. - The message ""Please call service"" and ""Press [Help] to disengage"" are displayed alternately on the touch panel. - When you press the help key, the message ""Please turn on power again"" is displayed on the touch panel. | 1. Check the punch alignment section, and clean or repair it when there is any abnormality. 2. Check the connector connection and the wiring between FDB, and M11 and PS22, and repair it when there is any abnormality. 3. Check IO Check (70-23) of M11 and the coupling of the gear, and repair or replace it when there is any abnormality. (Wiring diagram: FD-503: 3-D) 4. Check IO Check (70-15) and the operation of PS22, and repair or replace it when there is any abnormality. (Wiring diagram: FD-503: 3-D) 5. Replace PS22. 6. Replace M11. 7. Replace PDB. (Connector layout drawing in board : L.2.19.2 Punch drive board (PDB)) | DIPSW6-1 Control while detached Main tray unusable
C-1230 | FD: FD abnormality | After the FD paper lift motor/Up (M8) is in the down operation, the PI lift plate home sensor/Up (PS34) does not become active within a specified period of time. Alternatively, after the paper lift motor/Up (M8) is in the up operation, the PI tray upper limit sensor/Up (PS32) does not become active. | when an alert occurs The main body and the option stop immediately. | • Paper lift motor/Up (M8) • PI drive board (PIDB) • PI lift plate home sensor/Up (PS34) • PI upper limit sensor/Up (PS32) | Press the help key to activate and deactivate the sub power switch (SW2) of the main body. | - When you isolate the faulty part, the limited use is available. - The message ""Please call service"" and ""Press [Help] to disengage"" are displayed alternately on the touch panel. - When you press the help key, the message ""Please turn on power again"" is displayed on the touch panel. | 1. Check the PI upper tray section, and clean or repair it when there is any abnormality. 2. Check the connector connection and the wiring among PIDB, M8 and PS32, PS34, and repair it when there is any abnormality. 3. Check IO Check (70-11) and others of M8 and the coupling of the gear, and repair or replace it when there is any abnormality. (Wiring diagram: FD-503:9-A) 4. Check IO Check (70-11) for PS32, IO Check (70-42) for PS34 and the operation of PS32, PS34, and repair or replace it when there is any abnormality. (Wiring diagram: FD-503:8-A, 9-A) 5. Replace PS32 or PS34. 6. Replace M8. 7. Replace PIDB. (Connector layout drawing in board : L.2.19.4 PI drive board (PIDB)) | DIPSW6-2 Control while detached The use of the PI section is unavailable.
C-1231 | FD: FD abnormality | After the FD paper lift motor/Lw (M9) is in the down operation, the PI lift plate home sensor/Lw (PS40) does not become active within a specified period of time. Alternatively, after the paper lift motor/Lw (M9) is in the up operation, the PI upper limit sensor/Lw (PS38) does not become active. | when an alert occurs The main body and the option stop immediately. | • Paper lift motor/Lw (M9) • PI drive board (PIDB) • PI lift plate home sensor/Lw (PS40) • PI upper limit sensor/Lw (PS38) | Press the help key to activate and deactivate the sub power switch (SW2) of the main body. | - When you isolate the faulty part, the limited use is available. - The message ""Please call service"" and ""Press [Help] to disengage"" are displayed alternately on the touch panel. - When you press the help key, the message ""Please turn on power again"" is displayed on the touch panel. | 1. Check the PI lower tray section, and clean or repair it when there is any abnormality. 2. Check the connector connection and the wiring among PIDB, M9 and PS38, PS40, and repair it when there is any abnormality. 3. Check the IO Check (70-13) and others of M9 and the coupling of the gear, and repair or replace it when there is any abnormality. (Wiring diagram: FD-503: 9-A) 4. Check PS38 of IO Check (70-48), PS40 of IO Check (70-50) and the operation to repair or replace it when there is any abnormality. (Wiring diagram: FD-503: 7-A, 8-A) 5. Replace PS38 or PS40. 6. Replace M9. 7. Replace PIDB. (Connector layout drawing in board : L.2.19.4 PI drive board (PIDB)) | DIPSW6-2 Control while detached The use of the PI section is unavailable.
C-1232 | FD: FD abnormality | An error detection signal of M1 is detected continuously for a specified period of time while the entrance conveyance motor (M1) is active. | when an alert occurs The main body and the option stop immediately. | • Entrance conveyance motor (M1) • PI drive board (PIDB) |  | - The message ""Please call service"" is displayed on the panel. | 1. Check the entrance conveyance section, and clean or repair it when there is any abnormality. 2. Check the connector connection and the wiring between PIDB and M1, and repair it when there is any abnormality. 3. Check the IO Check (70-01) of the M1 and the coupling of the gear, and repair or replace it when there is any abnormality. (Wiring diagram: FD-503: 3-D) 4. Replace M1. 5. Replace PIDB. (Connector layout drawing in board : L.2.19.4 PI drive board (PIDB)) | Control while detached
C-1233 | FD: FD abnormality | An error detection signal of M3 is detected continuously for a specified period of time while the intermediate conveyance motor (M3) is active. | when an alert occurs The main body and the option stop immediately. | • Intermediate conveyance motor (M3) • Punch drive board (PDB) |  | - The message ""Please call service"" is displayed on the panel. | 1. Check the intermediate conveyance section, and clean or repair it when there is any abnormality. 2. Check the connector connection and the wiring between PDB and M3, and repair it when there is any abnormality. 3. Check the IO Check (70-03) of M3 and the coupling of the gear, and repair or replace it when there is any abnormality. (Wiring diagram: FD-503: 4-D) 4. Replace M3. 5. Replace PDB. (Connector layout drawing in board : L.2.19.2 Punch drive board (PDB)) | Control while detached
C-1234 | FD: FD abnormality | An error detection signal of M7 is detected continuously for a specified period of time while the PI conveyance motor (M7) is active. | when an alert occurs The main body and the option stop immediately. | • PI conveyance motor (M7) • PI drive board (PIDB) | Press the help key to activate and deactivate the sub power switch (SW2) of the main body. | - When you isolate the faulty part, the limited use is available. - The message ""Please call service"" and ""Press [Help] to disengage"" are displayed alternately on the touch panel. - When you press the help key, the message ""Please turn on power again"" is displayed on the touch panel. | 1. Check the PI conveyance section, and clean or repair it when there is any abnormality. 2. Check the connector connection and the wiring between PIDB and M7, and repair it when there is any abnormality. 3. Check the IO Check (70-10) of M7 and the coupling of the gear, and repair or replace it when there is any abnormality. (Wiring diagram: FD-503: 9-A) 4. Replace M7. 5. Replace PIDB. (Connector layout drawing in board : L.2.19.4 PI drive board (PIDB)) | DIPSW6-2 Control while detached The use of the PI section is unavailable.
C-1235 | FD: FD abnormality | An error detection signal of M17 is detected continuously for a specified period of time while the main tray exit motor (M17) is active. | when an alert occurs The main body and the option stop immediately. | • Main tray exit motor (M17) • Punch drive board (PDB) |  | - The message ""Please call service"" is displayed on the panel. | 1. Check the main tray exit section, and clean or repair it when there is any abnormality. 2. Check the connector connection and the wiring between PDB and M17, and repair it when there is any abnormality. 3. Check the IO Check (70-15) of M17 and the coupling of the gear, and repair or replace it when there is any abnormality. (Wiring diagram: FD-503: 4-D) 4. Replace M17. 5. Replace PDB. (Connector layout drawing in board : L.2.19.2 Punch drive board (PDB)) | Control while detached
C-1241 | SD: SD-506 abnormality | The scraps press home sensor (PS48) does not become active within a specified period of time after the bundle exit motor (M5) starts the home position search operation. | when an alert occurs The main body and the option stop immediately. | • Bundle exit motor (M5) • Scraps press home sensor (PS48) • SD control board (SDCB) • SD drive board (SDDB) | Press the help key to activate and deactivate the sub power switch (SW2) of the main body. | - When you isolate the faulty part, the limited use is available. - The message ""Please call service"" and ""Press [Help] to disengage"" are displayed alternately on the touch panel. - When you press the help key, the message ""Please turn on power again"" is displayed on the touch panel. | 1. Check the bundle exit section, and clean or repair it when there is any abnormality. 2. Check the connector connection and the wiring between SDDB, and M5 and PS48, and repair it when there is any abnormality. 3. Check the connector connection and the wiring between SDDB and SDCB, and repair it when there is any abnormality. 4. Check the IO Check (71-09) drive of M5 and the coupling of the gear, and repair or replace it when there is any abnormality. (Wiring diagram: SD-506: 22-D) 5. Check PS48 of IO Check (71-51) and the operation to repair or replace it when there is any abnormality. (Wiring diagram: SD-506: 24-D) 6. Replace PS48. 7. Replace M5. 8. Replace SDDB. (Connector layout drawing in board : L.2.20.2 SD drive board (SDDB)) 9. Replace SDCB. (Connector layout drawing in board : L.2.20.1 SD control board (SDCB)) | DIPSW7-0 DIPSW7-1 DIPSW 7-3 Control while detached The use of the saddle stitching, multi center folding and trimmer are unavailable.
C-1242 | SD: SD-506 abnormality | The folding main scan alignment home sensor/Fr1 (PS18) does not become active within a specified period of time after the folding main scan alignment motor/Fr (M7) starts the home position search operation. Alternatively, even after a specified period of time after M7 starts the operation, it does not stop. | when an alert occurs The main body and the option stop immediately. | • Folding main scan alignment motor/Fr (M7) • Folding main scan alignment home sensor/Fr1 (PS18) • SD control board (SDCB) • SD drive board (SDDB) | Press the help key to activate and deactivate the sub power switch (SW2) of the main body. | - When you isolate the faulty part, the limited use is available. - The message ""Please call service"" and ""Press [Help] to disengage"" are displayed alternately on the touch panel. - When you press the help key, the message ""Please turn on power again"" is displayed on the touch panel. | 1. Check the folding main scan alignment section, and clean or repair it when there is any abnormality. 2. Check the connector connection and the wiring between SDDB, and M7 and PS18, and repair it when there is any abnormality. 3. Check the connector connection and the wiring between SDDB and SDCB, and repair it when there is any abnormality. 4. Check the IO Check (71-24) and others of M7 and the coupling of the gear, and repair or replace it when there is any abnormality. (Wiring diagram: SD-506: 8-D) NOTE - The output check on the IO check mode has restrictive conditions. Check the IO check mode list before the output check. 5. Check PS18 of IO Check (71-10) and the operation to repair or replace it when there is any abnormality. (Wiring diagram: SD-506: 13-D) 6. Replace PS18. 7. Replace M7. 8. Replace SDDB. (Connector layout drawing in board : L.2.20.2 SD drive board (SDDB)) 9. Replace SDCB. (Connector layout drawing in board : L.2.20.1 SD control board (SDCB)) | DIPSW7-0 DIPSW7-1 DIPSW7-2 DIPSW 7-3 Control while detached The use of the saddle stitching, multi center folding, multi tri-folding and trimmer are unavailable.
C-1242 | SD: SD-513 abnormality | After the FD alignment belt motor (M11) starts the home position search operation, the FD alignment belt home sensor/1 (PS13) or the FD alignment belt home sensor/2 (PS14) does not become active within a specified period of time. | when an alert occurs The main body and the option stop immediately. | • FD alignment belt home sensor/1 (PS13) • FD alignment belt home sensor/2 (PS14) • FD alignment belt motor (M11) • SD drive board (PCB2) • SD control board (PCB1) | Press the help key to activate and deactivate the sub power switch (SW2) of the main body. | - When you isolate the faulty part, the limited use is available. - The message ""Please call service"" and ""Press [Help] to disengage"" are displayed alternately on the touch panel. - When you press the help key, the message ""Please turn on power again"" is displayed on the touch panel. | 1. Check the FD alignment belt drive section, and if there is any abnormality, clean or repair it. 2. Check the connector connection and the wiring harness between PCB2 and M11, PCB1 and PS13, PS14. (Wiring diagram: SD-513 (1/2): 4-N) (Wiring diagram: SD-513 (1/2): 19-B) 3. Check the connector connection and the wiring harness between PCB2 and PCB1, and if there is any abnormality, repair them. 4. Check the IO Check (71-39) of M11 and the coupling of the gear, and repair or replace it when there is any abnormality. 5. Check PS13 of IO Check (71-33), PS14 of IO Check (71-34) and the operation to repair or replace it when there is any abnormality. 6. Replace PS13 or PS14 7. Replace M11. 8. Replace PCB2. (Connector layout drawing in board: L.2.21.2 SD drive board (PCB2)) 9. Replace PCB1. (Connector layout drawing in board: L.2.21.1 SD control board (PCB1)) | DIPSW34-0, DIPSW34-1, DIPSW34-2, DIPSW34-3 , DIPSW34-5, DIPSW52-7 (1250 series) DIPSW7-0, DIPSW7-1, DIPSW7-2, DIPSW7-3, DIPSW7-4, DIPSW54-7 (C1100 series, C1070 series, C2070 series, C6100 series, 6136 series, C3080 series) | The uses of the fold & staple, multi half-fold, multi tri-fold, fore-edge trimming, paper exit to subsequent stage, and staple error (non-staple) detection are unavailable.
C-1243 | SD: SD-506 abnormality | The folding exit home sensor (PS24) does not become active within a specified period of time after the folding sub scan alignment exit motor (M8) starts the home position search operation. Alternatively, even after a specified period of time after M8 starts to decelerate, it does not stop. | when an alert occurs The main body and the option stop immediately. | • Folding sub scan alignment exit motor (M8) • Folding exit home sensor (PS24) • SD control board (SDCB) • SD drive board (SDDB) | Press the help key to activate and deactivate the sub power switch (SW2) of the main body. | - When you isolate the faulty part, the limited use is available. - The message ""Please call service"" and ""Press [Help] to disengage"" are displayed alternately on the touch panel. - When you press the help key, the message ""Please turn on power again"" is displayed on the touch panel. | 1. Check the folding sub scan alignment section, and clean or repair it when there is any abnormality. 2. Check the connector connection and the wiring between SDDB, and M8 and PS24, and repair it when there is any abnormality. 3. Check the connector connection and the wiring between SDDB and SDCB, and repair it when there is any abnormality. 4. Check the IO Check (71-27) of M8 and the coupling of the gear, and repair or replace it when there is any abnormality. (Wiring diagram: SD-506: 10-D) 5. Check PS24 of IO Check (71-16) and the operation to repair or replace it when there is any abnormality. (Wiring diagram: SD-506: 14-D) 6. Replace PS24. 7. Replace M8. 8. Replace SDDB. (Connector layout drawing in board : L.2.20.2 SD drive board (SDDB)) 9. Replace SDCB. (Connector layout drawing in board : L.2.20.1 SD control board (SDCB)) | DIPSW7-0 DIPSW7-1 DIPSW7-2 DIPSW 7-3 Control while detached The use of the saddle stitching, multi center folding, multi tri-folding and trimmer are unavailable.
C-1243 | SD: SD-513 abnormality | After the half folding conveyance belt motor (M48) starts the home position search operation, the half folding paper exit sensor (PS22) does not become active within a specified period of time. Alternatively, a rotation error detection signal of M48 is detected. | when an alert occurs The main body and the option stop immediately. | • Half folding paper exit sensor (PS22) • Half folding conveyance belt motor (M48) • SD drive board (PCB2) • SD control board (PCB1) | Press the help key to activate and deactivate the sub power switch (SW2) of the main body. | - When you isolate the faulty part, the limited use is available. - The message ""Please call service"" and ""Press [Help] to disengage"" are displayed alternately on the touch panel. - When you press the help key, the message ""Please turn on power again"" is displayed on the touch panel. | 1. Check the half folding conveyance belt drive section, and if there is any abnormality, clean or repair it. 2. Check the connector connection and the wiring harness between PCB2 and M48, PCB1 and PS22. Then, repair them when there is any abnormality. (Wiring diagram: SD-513 (1/2): 7-N) (Wiring diagram: SD-513 (1/2): 19-B) 3. Check the connector connection and the wiring harness between PCB2 and PCB1, and if there is any abnormality, repair them. 4. Check the IO Check (71-43) of M48 and the coupling of the gear, and repair or replace it when there is any abnormality. Note - The output check on the IO check mode has restrictive conditions. Check the IO check mode list before the output check. 5. Check PS22 of IO Check (71-08) and the operation to repair or replace it when there is any abnormality. 6. Replace PS22. 7. Replace M48. 8. Replace PCB2. (Connector layout drawing in board: L.2.21.2 SD drive board (PCB2)) 9. Replace PCB1. (Connector layout drawing in board: L.2.21.1 SD control board (PCB1)) | DIPSW34-0, DIPSW34-1, DIPSW34-2, DIPSW34-3 , DIPSW34-5, DIPSW52-7 (1250 series) DIPSW7-0, DIPSW7-1, DIPSW7-2, DIPSW7-3, DIPSW7-4, DIPSW54-7 (C1100 series, C1070 series, C2070 series, C6100 series, 6136 series, C3080 series) | The uses of the fold & staple, multi half-fold, multi tri-fold, fore-edge trimming, paper exit to subsequent stage, and staple error (non-staple) detection are unavailable.
C-1244 | SD: SD-506 abnormality | The saddle stitching alignment home sensor/Rt (PS28) does not become active within a specified period of time after the saddle stitching alignment motor/Rt (M9) starts the home position search operation. Alternatively, even after a specified period of time after M9 starts the operation, it does not stop. | when an alert occurs The main body and the option stop immediately. | • Saddle stitching alignment motor/Rt (M9) • Saddle stitching alignment home sensor/Rt (PS28) • SD control board (SDCB) • SD drive board (SDDB) | Press the help key to activate and deactivate the sub power switch (SW2) of the main body. | - When you isolate the faulty part, the limited use is available. - The message ""Please call service"" and ""Press [Help] to disengage"" are displayed alternately on the touch panel. - When you press the help key, the message ""Please turn on power again"" is displayed on the touch panel. | 1. Check the saddle stitching alignment section, and clean or repair it when there is any abnormality. 2. Check the connector connection and the wiring between SDDB, and M9 and PS28, and repair it when there is any abnormality. 3. Check the connector connection and the wiring between SDDB and SDCB, and repair it when there is any abnormality. 4. Check the IO Check (71-29) and others of M9 and the coupling of the gear, and repair or replace it when there is any abnormality. (Wiring diagram: SD-506: 19-D) NOTE - The output check on the IO check mode has restrictive conditions. Check the IO check mode list before the output check. 5. Check PS28 of IO Check (71-40) and the operation to repair or replace it when there is any abnormality. (Wiring diagram: SD-506: 17-D) 6. Replace PS28. 7. Replace M9. 8. Replace SDDB. (Connector layout drawing in board : L.2.20.2 SD drive board (SDDB)) 9. Replace SDCB. (Connector layout drawing in board : L.2.20.1 SD control board (SDCB)) | DIPSW7-0 DIPSW7-1 DIPSW 7-3 Control while detached The use of the saddle stitching, multi center folding and trimmer are unavailable.
C-1244 | SD: SD-513 abnormality | After the saddle stitching alignment motor/Rr (M18) starts the home position search operation, the saddle stitching alignment home sensor/Rr (PS25) does not become active within a specified period of time. | when an alert occurs The main body and the option stop immediately. | • Saddle stitching alignment plate home sensor/Rr (PS25) • Saddle stitching alignment motor/Rr (M18) • SD drive board (PCB2) • SD control board (PCB1) | Press the help key to activate and deactivate the sub power switch (SW2) of the main body. | - When you isolate the faulty part, the limited use is available. - The message ""Please call service"" and ""Press [Help] to disengage"" are displayed alternately on the touch panel. - When you press the help key, the message ""Please turn on power again"" is displayed on the touch panel. | 1. Check the saddle stitching alignment drive section, and if there is any abnormality, clean or repair it. 2. Check the connector connection and the wiring harness between PCB2 and M18, PCB1 and PS25. Then, repair them when there is any abnormality. (Wiring diagram: SD-513 (2/2): 1-B) (Wiring diagram: SD-513 (2/2): 9-O) 3. Check the connector connection and the wiring harness between PCB2 and PCB1, and if there is any abnormality, repair them. 4. Check the IO Check (71-49) and others of M18 and the coupling of the gear, and repair or replace it when there is any abnormality. Note - The output check on the IO check mode has restrictive conditions. Check the IO check mode list before the output check. 5. Check PS25 of IO Check (71-50) and the operation to repair or replace it when there is any abnormality. 6. Replace PS25. 7. Replace M18. 8. Replace PCB2. (Connector layout drawing in board: L.2.21.2 SD drive board (PCB2)) 9. Replace PCB1. (Connector layout drawing in board: L.2.21.1 SD control board (PCB1)) | DIPSW34-0, DIPSW34-1, DIPSW34-3, DIPSW52-7 (1250 series) DIPSW7-0, DIPSW7-1, DIPSW7-3, DIPSW54-7 (C1100 series, C1070 series, C2070 series, C6100 series, 6136 series, C3080 series) | The uses of the fold & staple, multi half-fold, fore-edge trimming, and staple error (non-staple) detection are unavailable.
C-1245 | SD: SD-506 abnormality | The bundle arm home sensor (PS32) does not become active within a specified period of time after the bundle arm motor (M10) starts the home position search operation. Alternatively, even after a specified period of time after M10 starts the operation, it does not stop. | when an alert occurs The main body and the option stop immediately. | • Bundle arm motor (M10) • Bundle arm home sensor (PS32) • SD control board (SDCB) • SD drive board (SDDB) | Press the help key to activate and deactivate the sub power switch (SW2) of the main body. | - When you isolate the faulty part, the limited use is available. - The message ""Please call service"" and ""Press [Help] to disengage"" are displayed alternately on the touch panel. - When you press the help key, the message ""Please turn on power again"" is displayed on the touch panel. | 1. Check the bundle arm section, and clean or repair it when there is any abnormality. 2. Check the connector connection and the wiring between SDDB, and M10 and PS32, and repair it when there is any abnormality. 3. Check the connector connection and the wiring between SDDB and SDCB, and repair it when there is any abnormality. 4. Check the IO Check (71-31) and others of M10 and the coupling of the gear, and repair or replace it when there is any abnormality. (Wiring diagram: SD-506: 19-D) NOTE - The output check on the IO check mode has restrictive conditions. Check the IO check mode list before the output check. 5. Check PS32 of IO Check (71-44) and the operation to repair or replace it when there is any abnormality. (Wiring diagram: SD-506: 17-D) 6. Replace PS32. 7. Replace M10. 8. Replace SDDB. (Connector layout drawing in board : L.2.20.2 SD drive board (SDDB)) 9. Replace SDCB. (Connector layout drawing in board : L.2.20.1 SD control board (SDCB)) | DIPSW7-0 DIPSW7-1 DIPSW 7-3 Control while detached The use of the saddle stitching, multi center folding and trimmer are unavailable.
C-1245 | SD: SD-513 abnormality | After the horizontal conveyance roller pressure release motor/1 (M7) starts the home position search operation, the horizontal conveyance roller pressure release home sensor/1 (PS6) does not become active within a specified period of time. | when an alert occurs The main body and the option stop immediately. | • Horizontal conveyance roller pressure release home sensor/1 (PS6) • Horizontal conveyance roller pressure release motor/1 (M7) • SD drive board (PCB2) • SD control board (PCB1) | Press the help key to activate and deactivate the sub power switch (SW2) of the main body. | - When you isolate the faulty part, the limited use is available. - The message ""Please call service"" and ""Press [Help] to disengage"" are displayed alternately on the touch panel. - When you press the help key, the message ""Please turn on power again"" is displayed on the touch panel. | 1. Check the horizontal conveyance pressure release drive section, and if there is any abnormality, clean or repair it. 2. Check the connector connection and the wiring harness between PCB2 and M7, PCB1 and PS6. Then, repair them when there is any abnormality. (Wiring diagram: SD-513 (1/2): 6-N) (Wiring diagram: SD-513 (1/2): 22-B) 3. Check the connector connection and the wiring harness between PCB2 and PCB1, and if there is any abnormality, repair them. 4. Check the IO Check (71-35) of M7 and the coupling of the gear, and repair or replace it when there is any abnormality. 5. Check PS6 of IO Check (71-30) and the operation to repair or replace it when there is any abnormality. 6. Replace PS6. 7. Replace M7. 8. Replace PCB2. (Connector layout drawing in board: L.2.21.2 SD drive board (PCB2)) 9. Replace PCB1. (Connector layout drawing in board: L.2.21.1 SD control board (PCB1)) | DIPSW34-0, DIPSW34-1, DIPSW34-2, DIPSW34-3 , DIPSW34-5, DIPSW52-7 (1250 series) DIPSW7-0, DIPSW7-1, DIPSW7-2, DIPSW7-3, DIPSW7-4, DIPSW54-7 (C1100 series, C1070 series, C2070 series, C6100 series, 6136 series, C3080 series) | The uses of the fold & staple, multi half-fold, multi tri-fold, fore-edge trimming, paper exit to subsequent stage, and staple error (non-staple) detection are unavailable.
C-1246 | SD: SD-506 abnormality | The bundle clip upper limit sensor (PS33) does not become active within a specified period of time after the bundle clip motor (M11) starts the home position search operation. Alternatively, even after a specified period of time after M11 starts the operation, it does not stop. | when an alert occurs The main body and the option stop immediately. | • Bundle clip motor (M11) • Bundle clip upper limit sensor (PS33) • Bundle clip lower limit sensor (PS30) • SD control board (SDCB) • SD drive board (SDDB) | Press the help key to activate and deactivate the sub power switch (SW2) of the main body. | - When you isolate the faulty part, the limited use is available. - The message ""Please call service"" and ""Press [Help] to disengage"" are displayed alternately on the touch panel. - When you press the help key, the message ""Please turn on power again"" is displayed on the touch panel. | 1. Check the bundle clip section, and clean or repair it when there is any abnormality. 2. Check the connector connection and the wiring between SDDB, and M11 and PS33, PS30, and repair it when there is any abnormality. 3. Check the connector connection and the wiring between SDDB and SDCB, and repair it when there is any abnormality. 4. Check the IO Check (71-33) of M11 and the coupling of the gear, and repair or replace it when there is any abnormality. (Wiring diagram: SD-506:16-D) 5. Check PS33 of IO Check (71-42), PS30 of IO Check (71-43) and the operation to repair or replace it when there is any abnormality. (Wiring diagram: SD-506:19-D) 6. Replace PS33. 7. Replace M11. 8. Replace SDDB. (Connector layout drawing in board : L.2.20.2 SD drive board (SDDB)) 9. Replace SDCB. (Connector layout drawing in board : L.2.20.1 SD control board (SDCB)) | DIPSW7-0 DIPSW7-1 DIPSW 7-3 Control while detached The use of the saddle stitching, multi center folding and trimmer are unavailable.
C-1246 | SD: SD-513 abnormality | After the gripper motor (M26) starts the home position search operation, the gripper open close home sensor (PS39) does not become active within a specified period of time. Alternatively, a specified period of time has passed since M26 starts the operation. However, the gripper open close sensor (PS40), the gripper angle sensor/1 (PS41), or the gripper angle sensor/2 (PS42) does not become active. | when an alert occurs The main body and the option stop immediately. | • Gripper open close home sensor (PS39) • Gripper open close sensor (PS40) • Gripper angle sensor/1 (PS41) • Gripper angle sensor/2 (PS42) • Gripper motor (M26) • SD drive board (PCB2) • SD control board (PCB1) | Press the help key to activate and deactivate the sub power switch (SW2) of the main body. | - When you isolate the faulty part, the limited use is available. - The message ""Please call service"" and ""Press [Help] to disengage"" are displayed alternately on the touch panel. - When you press the help key, the message ""Please turn on power again"" is displayed on the touch panel. | 1. Check the grip roller drive section, and if there is any abnormality, clean or repair it. 2. Check the connector connection and the wiring harness between PCB2 and M26, PCB1 and PS39, PS40, PS41, PS42. Then, repair them when there is any abnormality. (Wiring diagram: SD-513 (2/2): 6-B) (Wiring diagram: SD-513 (2/2): 19-O, 20-O) 3. Check the connector connection and the wiring harness between PCB2 and PCB1, and if there is any abnormality, repair them. 4. Check the IO Check (71-88) of M26 and the coupling of the gear, and repair or replace it when there is any abnormality. Note - The output check on the IO check mode has restrictive conditions. Check the IO check mode list before the output check. 5. Check PS39 of IO Check (71-75), PS40 of IO Check (71-76), PS41 of IO Check (71-77), PS42 of IO Check (71-78) and the operation to repair or replace it when there is any abnormality. 6. Replace PS39, PS40, PS41, or PS42. 7. Replace M26. 8. Replace PCB2. (Connector layout drawing in board: L.2.21.2 SD drive board (PCB2)) 9. Replace PCB1. (Connector layout drawing in board: L.2.21.1 SD control board (PCB1)) | DIPSW34-0, DIPSW34-1, DIPSW34-3, DIPSW52-7 (1250 series) DIPSW7-0, DIPSW7-1, DIPSW7-3, DIPSW54-7 (C1100 series, C1070 series, C2070 series, C6100 series, 6136 series, C3080 series) | The uses of the fold & staple, multi half-fold, fore-edge trimming, and staple error (non-staple) detection are unavailable.
C-1247 | SD: SD-506 abnormality | The bundle registration home sensor (PS34) does not become active within a specified period of time after the bundle registration motor (M12) starts the home position search operation. Alternatively, even after a specified period of time after M12 starts the operation, it does not stop. | when an alert occurs The main body and the option stop immediately. | • Bundle registration motor (M12) • Bundle registration home sensor (PS34) • SD control board (SDCB) • SD drive board (SDDB) | Press the help key to activate and deactivate the sub power switch (SW2) of the main body. | - When you isolate the faulty part, the limited use is available. - The message ""Please call service"" and ""Press [Help] to disengage"" are displayed alternately on the touch panel. - When you press the help key, the message ""Please turn on power again"" is displayed on the touch panel. | 1. Check the bundle registration section, and clean or repair it when there is any abnormality. 2. Check the connector connection and the wiring between SDDB, and M12 and PS34, and repair it when there is any abnormality. 3. Check the connector connection and the wiring between SDDB and SDCB, and repair it when there is any abnormality. 4. Check the IO Check (71-34) of M12 and the coupling of the gear, and repair or replace it when there is any abnormality. (Wiring diagram: SD-506: 27-D) 5. Check PS34 of IO Check (71-46) and the operation to repair or replace it when there is any abnormality. (Wiring diagram: SD-506: 21-D) 6. Replace PS34. 7. Replace M12. 8. Replace SDDB. (Connector layout drawing in board : L.2.20.2 SD drive board (SDDB)) 9. Replace SDCB. (Connector layout drawing in board : L.2.20.1 SD control board (SDCB)) | DIPSW7-0 DIPSW7-1 DIPSW 7-3 Control while detached The use of the saddle stitching, multi center folding and trimmer are unavailable.
C-1247 | SD: SD-513 abnormality | After the horizontal conveyance roller pressure release motor/2 (M8) starts the home position search operation, the horizontal conveyance roller pressure release home sensor/2 (PS7) does not become active within a specified period of time. | when an alert occurs The main body and the option stop immediately. | • Horizontal conveyance roller pressure release home sensor/2 (PS7) • Horizontal conveyance roller pressure release motor/2 (M8) • SD drive board (PCB2) • SD control board (PCB1) | Press the help key to activate and deactivate the sub power switch (SW2) of the main body. | - When you isolate the faulty part, the limited use is available. - The message ""Please call service"" and ""Press [Help] to disengage"" are displayed alternately on the touch panel. - When you press the help key, the message ""Please turn on power again"" is displayed on the touch panel. | 1. Check the horizontal conveyance pressure release drive section, and if there is any abnormality, clean or repair it. 2. Check the connector connection and the wiring harness between PCB2 and M8, PCB1 and PS7. Then, repair them when there is any abnormality. (Wiring diagram: SD-513 (1/2): 7-N) (Wiring diagram: SD-513 (1/2): 16-B) 3. Check the connector connection and the wiring harness between PCB2 and PCB1, and if there is any abnormality, repair them. 4. Check the IO Check (71-36) of M8 and the coupling of the gear, and repair or replace it when there is any abnormality. 5. Check PS7 of IO Check (71-31) and the operation to repair or replace it when there is any abnormality. 6. Replace PS7. 7. Replace M8. 8. Replace PCB2. (Connector layout drawing in board: L.2.21.2 SD drive board (PCB2)) 9. Replace PCB1. (Connector layout drawing in board: L.2.21.1 SD control board (PCB1)) | DIPSW34-0, DIPSW34-1, DIPSW34-2, DIPSW34-3 , DIPSW34-5, DIPSW52-7 (1250 series) DIPSW7-0, DIPSW7-1, DIPSW7-2, DIPSW7-3, DIPSW7-4, DIPSW54-7 (C1100 series, C1070 series, C2070 series, C6100 series, 6136 series, C3080 series) | The uses of the fold & staple, multi half-fold, multi tri-fold, fore-edge trimming, paper exit to subsequent stage, and staple error (non-staple) detection are unavailable.
C-1248 | SD: SD-506 abnormality | The overlap home sensor (PS17) does not become active within a specified period of time after the overlap motor (M13) starts the home position search operation. Alternatively, even after a specified period of time after M13 starts the operation, it does not stop. | when an alert occurs The main body and the option stop immediately. | • Overlap motor (M13) • Overlap home sensor (PS17) • SD control board (SDCB) • SD drive board (SDDB) | Press the help key to activate and deactivate the sub power switch (SW2) of the main body. | - When you isolate the faulty part, the limited use is available. - The message ""Please call service"" and ""Press [Help] to disengage"" are displayed alternately on the touch panel. - When you press the help key, the message ""Please turn on power again"" is displayed on the touch panel. | 1. Check the overlap section, and clean or repair it when there is any abnormality. 2. Check the connector connection and the wiring between SDDB, and M13 and PS17, and repair it when there is any abnormality. 3. Check the connector connection and the wiring between SDDB and SDCB, and repair it when there is any abnormality. 4. Check the IO Check (71-35) of M13 and the coupling of the gear, and repair or replace it when there is any abnormality. (Wiring diagram: SD-506: 2-D) 5. Check PS17 of IO Check (71-09) and the operation to repair or replace it when there is any abnormality. (Wiring diagram: SD-506: 2-D) 6. Replace PS17. 7. Replace M13. 8. Replace SDDB. (Connector layout drawing in board : L.2.20.2 SD drive board (SDDB)) 9. Replace SDCB. (Connector layout drawing in board : L.2.20.1 SD control board (SDCB)) | DIPSW7-0 DIPSW7-1 DIPSW7-2 DIPSW 7-3 Control while detached The use of the saddle stitching, multi center folding, multi tri-folding and trimmer are unavailable.
C-1248 | SD: SD-513 abnormality | After the front stopper motor (M104) starts the home position search operation, the front stopper home sensor (PS103) does not become active within a specified period of time. | when an alert occurs The main body and the option stop immediately. | • Front stopper home sensor (PS103) • Front stopper motor (M104) • SD drive board (PCB2) • SD control board (PCB1) | Press the help key to activate and deactivate the sub power switch (SW2) of the main body. | - When you isolate the faulty part, the limited use is available. - The message ""Please call service"" and ""Press [Help] to disengage"" are displayed alternately on the touch panel. - When you press the help key, the message ""Please turn on power again"" is displayed on the touch panel. | 1. Check the front stopper drive section, and clean or repair it when there is any abnormality. 2. Check the connector connection and the wiring harness between PCB2 and M104, PCB1 and PS103. Then, repair them when there is any abnormality. (Wiring diagram: SD-513 (1/2): 15-K) (Wiring diagram: SD-513 (1/2): 14-B) 3. Check the connector connection and the wiring harness between PCB2 and PCB1, and if there is any abnormality, repair them. 4. Check the IO Check (71-28) and others of M104 and the coupling of the gear, and repair or replace it when there is any abnormality. 5. Check PS103 of IO Check (71-25) and the operation to repair or replace it when there is any abnormality. 6. Replace PS103. 7. Replace M104. 8. Replace PCB2. (Connector layout drawing in board: L.2.21.2 SD drive board (PCB2)) 9. Replace PCB1. (Connector layout drawing in board: L.2.21.1 SD control board (PCB1)) | DIPSW34-0, DIPSW34-1, DIPSW34-2, DIPSW34-3 , DIPSW52-6, DIPSW52-7 (1250 series) DIPSW7-0, DIPSW7-1, DIPSW7-2, DIPSW7-3, DIPSW54-3, DIPSW54-7 (C1100 series, C1070 series, C2070 series, C6100 series, 6136 series, C3080 series) | The uses of the fold & staple, multi half-fold, multi tri-fold, fore-edge trimming, reverse stacker, slitter, and staple error (non-staple) detection are unavailable.
C-1249 | SD: SD-506 abnormality | The folding main scan alignment home sensor/Rr (PS19) does not become active within a specified period of time after the folding main scan alignment motor/Rr (M14) starts the home position search operation. Alternatively, even after a specified period of time after M14 starts the operation, it does not stop. | when an alert occurs The main body and the option stop immediately. | • Folding main scan alignment motor/Rr (M14) • Folding main scan alignment home sensor/Rr (PS19) • SD control board (SDCB) • SD drive board (SDDB) | Press the help key to activate and deactivate the sub power switch (SW2) of the main body. | - When you isolate the faulty part, the limited use is available. - The message ""Please call service"" and ""Press [Help] to disengage"" are displayed alternately on the touch panel. - When you press the help key, the message ""Please turn on power again"" is displayed on the touch panel. | 1. Check the folding main scan alignment section, and clean or repair it when there is any abnormality. 2. Check the connector connection and the wiring between SDDB, and M14 and PS19, and repair it when there is any abnormality. 3. Check the connector connection and the wiring between SDDB and SDCB, and repair it when there is any abnormality. 4. Check the IO Check (71-36) and others of M14 and the coupling of the gear, and repair or replace it when there is any abnormality. (Wiring diagram: SD-506: 11-D) NOTE - The output check on the IO check mode has restrictive conditions. Check the IO check mode list before the output check. 5. Check PS19 of IO Check (71-22) and the operation to repair or replace it when there is any abnormality. (Wiring diagram: SD-506: 12-D) 6. Replace PS19. 7. Replace M14. 8. Replace SDDB. (Connector layout drawing in board : L.2.20.2 SD drive board (SDDB)) 9. Replace SDCB. (Connector layout drawing in board : L.2.20.1 SD control board (SDCB)) | DIPSW7-0 DIPSW7-1 DIPSW7-2 DIPSW 7-3 Control while detached The use of the saddle stitching, multi center folding, multi tri-folding and trimmer are unavailable.
C-1249 | SD: SD-513 abnormality | Within a specified period of time after the 1st folding stopper motor (M9) starts the home position search operation, the 1st folding stopper home sensor (PS15) does not become active. J-7372 occurs 4 times in a row. | when an alert occurs The main body and the option stop immediately. | • 1st folding stopper home sensor (PS15) • 1st folding stopper motor (M9) • SD drive board (PCB2) • SD control board (PCB1) | Press the help key to activate and deactivate the sub power switch (SW2) of the main body. | - When you isolate the faulty part, the limited use is available. - The message ""Please call service"" and ""Press [Help] to disengage"" are displayed alternately on the touch panel. - When you press the help key, the message ""Please turn on power again"" is displayed on the touch panel. | 1. Check 1st stopper drive section, and clean or repair it when there is any abnormality. 2. Check the connector connection and the wiring harness between PCB2 and M9, PCB1 and PS15. Then, repair them when there is any abnormality. (Wiring diagram: SD-513 (1/2): 6-N) (Wiring diagram: SD-513 (1/2): 16-B) 3. Check the connector connection and the wiring harness between PCB2 and PCB1, and if there is any abnormality, repair them. 4. Check the IO Check (71-40) of M9 and the coupling of the gear, and repair or replace it when there is any abnormality. 5. Check PS15 of IO Check (71-35) and the operation to repair or replace it when there is any abnormality. 6. Replace PS15. 7. Replace M9. 8. Replace PCB2. (Connector layout drawing in board: L.2.21.2 SD drive board (PCB2)) 9. Replace PCB1. (Connector layout drawing in board: L.2.21.1 SD control board (PCB1)) | DIPSW34-0, DIPSW34-1, DIPSW34-2, DIPSW34-3 , DIPSW34-5, DIPSW52-7 (1250 series) DIPSW7-0, DIPSW7-1, DIPSW7-2, DIPSW7-3, DIPSW7-4, DIPSW54-7 (C1100 series, C1070 series, C2070 series, C6100 series, 6136 series, C3080 series) | The uses of the fold & staple, multi half-fold, multi tri-fold, fore-edge trimming, paper exit to subsequent stage, and staple error (non-staple) detection are unavailable.
C-1250 | SD: SD-506 abnormality | The stapler movement home sensor (PS25) does not become active within a specified period of time after the home position search operation of the stapler movement motor (M15) starts. Alternatively, even after a specified period of time after M15 starts the operation, it does not stop. | when an alert occurs The main body and the option stop immediately. | • Stapler movement motor (M15) • Stapler movement home sensor (PS25) • SD control board (SDCB) • SD drive board (SDDB) | Press the help key to activate and deactivate the sub power switch (SW2) of the main body. | - When you isolate the faulty part, the limited use is available. - The message ""Please call service"" and ""Press [Help] to disengage"" are displayed alternately on the touch panel. - When you press the help key, the message ""Please turn on power again"" is displayed on the touch panel. | 1. Check the stapler movement section, and clean or repair it when there is any abnormality. 2. Check the connector connection and the wiring between SDDB, and M15 and PS25, and repair it when there is any abnormality. 3. Check the connector connection and the wiring between SDDB and SDCB, and repair it when there is any abnormality. 4. Check the IO Check (71-39) and others of M15 and the coupling of the gear, and repair or replace it when there is any abnormality. (Wiring diagram: SD-506: 15-D) 5. Check PS25 of IO Check (71-37) and the operation to repair or replace it when there is any abnormality. (Wiring diagram: SD-506: 18-D) 6. Replace PS25. 7. Replace M15. 8. Replace SDDB. (Connector layout drawing in board : L.2.20.2 SD drive board (SDDB)) 9. Replace SDCB. (Connector layout drawing in board : L.2.20.1 SD control board (SDCB)) | DIPSW7-0 DIPSW7-1 DIPSW 7-3 Control while detached The use of the saddle stitching, multi center folding and trimmer are unavailable.
C-1250 | SD: SD-513 abnormality | After the saddle stitching alignment motor/Md (M51) starts the home position search operation, the saddle stitching alignment plate home sensor/Md (PS56) does not become active within a specified period of time. | when an alert occurs The main body and the option stop immediately. | • Saddle stitching alignment plate home sensor/Md (PS56) • Saddle stitching alignment motor/Md (M51) • SD drive board (PCB2) • SD control board (PCB1) | Press the help key to activate and deactivate the sub power switch (SW2) of the main body. | - When you isolate the faulty part, the limited use is available. - The message ""Please call service"" and ""Press [Help] to disengage"" are displayed alternately on the touch panel. - When you press the help key, the message ""Please turn on power again"" is displayed on the touch panel. | 1. Check the saddle stitching alignment section, and clean or repair it when there is any abnormality. 2. Check the connector connection and the wiring harness between PCB2 and M51, PCB1 and PS56. Then, repair them when there is any abnormality. (Wiring diagram: SD-513 (2/2): 2-B) (Wiring diagram: SD-513 (2/2): 15-O) 3. Check the connector connection and the wiring harness between PCB2 and PCB1, and if there is any abnormality, repair them. 4. Check the IO Check (71-59) and others of M51 and the coupling of the gear, and repair or replace it when there is any abnormality. Note - The output check on the IO check mode has restrictive conditions. Check the IO check mode list before the output check. 5. Check PS56 of IO Check (71-57) and the operation to repair or replace it when there is any abnormality. 6. Replace PS56. 7. Replace M51. 8. Replace PCB2. (Connector layout drawing in board: L.2.21.2 SD drive board (PCB2)) 9. Replace PCB1. (Connector layout drawing in board: L.2.21.1 SD control board (PCB1)) | DIPSW34-0, DIPSW34-1, DIPSW34-3, DIPSW52-7 (1250 series) DIPSW7-0, DIPSW7-1, DIPSW7-3, DIPSW54-7 (C1100 series, C1070 series, C2070 series, C6100 series, 6136 series, C3080 series) | The uses of the fold & staple, multi half-fold, fore-edge trimming, and staple error (non-staple) detection are unavailable.
C-1251 | SD: SD-506 abnormality | The saddle stitching alignment home sensor/Lt (PS29) does not become active within a specified period of time after the saddle stitching alignment motor/Lt (M16) starts the home position search operation. Alternatively, even after a specified period of time after M16 starts the operation, it does not stop. | when an alert occurs The main body and the option stop immediately. | • Saddle stitching alignment motor/Lt (M16) • Saddle stitching alignment home sensor/Lt (PS29) • SD control board (SDCB) • SD drive board (SDDB) | Press the help key to activate and deactivate the sub power switch (SW2) of the main body. | - When you isolate the faulty part, the limited use is available. - The message ""Please call service"" and ""Press [Help] to disengage"" are displayed alternately on the touch panel. - When you press the help key, the message ""Please turn on power again"" is displayed on the touch panel. | 1. Check the saddle stitching alignment section, and clean or repair it when there is any abnormality. 2. Check the connector connection and the wiring between SDDB, and M16 and PS29, and repair it when there is any abnormality. 3. Check the connector connection and the wiring between SDDB and SDCB, and repair it when there is any abnormality. 4. Check the IO Check (71-41) and others of M16 and the coupling of the gear, and repair or replace it when there is any abnormality. (Wiring diagram: SD-506: 15-D) 5. Check PS29 of IO Check (71-41) and the operation to repair or replace it when there is any abnormality. (Wiring diagram: SD-506: 17-D) 6. Replace PS29. 7. Replace M16. 8. Replace SDDB. (Connector layout drawing in board : L.2.20.2 SD drive board (SDDB)) 9. Replace SDCB. (Connector layout drawing in board : L.2.20.1 SD control board (SDCB)) | DIPSW7-0 DIPSW7-1 DIPSW 7-3 Control while detached The use of the saddle stitching, multi center folding and trimmer are unavailable.
C-1251 | SD: SD-513 abnormality | After the saddle stitching alignment motor/Fr (M19) starts the home position search operation, the saddle stitching alignment plate home sensor/ Fr (PS26) does not become active within a specified period of time. | when an alert occurs The main body and the option stop immediately. | • Saddle stitching alignment plate home sensor/Fr (PS26) • Saddle stitching alignment motor/Fr (M19) • SD drive board (PCB2) • SD control board (PCB1) | Press the help key to activate and deactivate the sub power switch (SW2) of the main body. | - When you isolate the faulty part, the limited use is available. - The message ""Please call service"" and ""Press [Help] to disengage"" are displayed alternately on the touch panel. - When you press the help key, the message ""Please turn on power again"" is displayed on the touch panel. | 1. Check the saddle stitching alignment section, and clean or repair it when there is any abnormality. 2. Check the connector connection and the wiring harness between PCB2 and M19, PCB1 and PS26. Then, repair them when there is any abnormality. (Wiring diagram: SD-513 (2/2): 2-B) (Wiring diagram: SD-513 (2/2): 15-O) 3. Check the connector connection and the wiring harness between PCB2 and PCB1, and if there is any abnormality, repair them. 4. Check the IO Check (71-51) and others of M19 and the coupling of the gear, and repair or replace it when there is any abnormality. Note - The output check on the IO check mode has restrictive conditions. Check the IO check mode list before the output check. 5. Check PS26 of IO Check (71-51) and the operation to repair or replace it when there is any abnormality. 6. Replace PS26. 7. Replace M19. 8. Replace PCB2. (Connector layout drawing in board: L.2.21.2 SD drive board (PCB2)) 9. Replace PCB1. (Connector layout drawing in board: L.2.21.1 SD control board (PCB1)) | DIPSW34-0, DIPSW34-1, DIPSW34-3, DIPSW52-7 (1250 series) DIPSW7-0, DIPSW7-1, DIPSW7-3, DIPSW54-7 (C1100 series, C1070 series, C2070 series, C6100 series, 6136 series, C3080 series) | The uses of the fold & staple, multi half-fold, fore-edge trimming, and staple error (non-staple) detection are unavailable.
C-1252 | SD: SD-506 abnormality | The bundle press movement home sensor (PS36) does not become active within a specified period of time after the bundle press movement motor (M17) starts the home position search operation. Alternatively, even after a specified period of time after M17 starts the operation, it does not stop. | when an alert occurs The main body and the option stop immediately. | • Bundle press movement motor (M17) • Bundle press movement home sensor (PS36) • SD control board (SDCB) • SD drive board (SDDB) | Press the help key to activate and deactivate the sub power switch (SW2) of the main body. | - When you isolate the faulty part, the limited use is available. - The message ""Please call service"" and ""Press [Help] to disengage"" are displayed alternately on the touch panel. - When you press the help key, the message ""Please turn on power again"" is displayed on the touch panel. | 1. Check the bundle press movement section, and clean or repair it when there is any abnormality. 2. Check the connector connection and the wiring between SDDB, and M17 and PS36, and repair it when there is any abnormality. 3. Check the connector connection and the wiring between SDDB and SDCB, and repair it when there is any abnormality. 4. Check the IO Check (71-43) of M17 and the coupling of the gear, and repair or replace it when there is any abnormality. (Wiring diagram: SD-506:26-D) 5. Check PS36 of IO Check (71-54) and the operation to repair or replace it when there is any abnormality. (Wiring diagram: SD-506:22-D) 6. Replace PS36. 7. Replace M17. 8. Replace SDDB. (Connector layout drawing in board : L.2.20.2 SD drive board (SDDB)) 9. Replace SDCB. (Connector layout drawing in board : L.2.20.1 SD control board (SDCB)) | DIPSW7-0 DIPSW7-1 DIPSW 7-3 Control while detached The use of the saddle stitching, multi center folding and trimmer are unavailable.
C-1252 | SD: SD-513/FD-504 abnormality | A specified period of time has passed since the clamp up down motor (M25) or the FD clamp up down motor (M53) starts the home position search operation. However, the clamp up down home sensor/Rr (PS30), the clamp up down home sensor/Fr (PS70), the clamp up down position sensor/Fr (PS125) or the clamp up down position sensor/Rr (PS128) does not become active. There is the difference between the detection of PS30 and PS70 during the operation of M25 or M53. | when an alert occurs The main body and the option stop immediately. | • Clamp up down home sensor/Rr (PS30) • Clamp up down home sensor/Fr (PS70) • Clamp up down position sensor/Fr (PS125) • Clamp up down position sensor/Rr (PS128) • Clamp up down motor (M25) • FD clamp up down motor (M53) • FD drive board (FDDB) • SD drive board (PCB2) • SD control board (PCB1) | Press the help key to activate and deactivate the sub power switch (SW2) of the main body. | - When you isolate the faulty part, the limited use is available. - The message ""Please call service"" and ""Press [Help] to disengage"" are displayed alternately on the touch panel. - When you press the help key, the message ""Please turn on power again"" is displayed on the touch panel. | 1. Check the clamp up down section, and if there is any abnormality, clean or repair it. 2. Check the connector connection and the wiring harness between PCB2 and FDDB and M25, M53, PCB1 and PS30, PS70, PS125, PS128. Then, repair them when there is any abnormality. (Wiring diagram: SD-513 (2/2): 2-B, FD-504: 8-E) (Wiring diagram: SD-513 (2/2): 18-O, 20-O) 3. Check the connector connection and the wiring harness between PCB2 and FDDB, and PCB1. If there is any abnormality, repair them. 4. Check the IO Check (71-69) and others of M25, M53 and the coupling of the gear, and repair or replace it when there is any abnormality. Note - The output check on the IO check mode has restrictive conditions. Check the IO check mode list before the output check. 5. Check PS30 of IO Check (71-70), PS70 of IO Check (71-71), PS125 of IO Check (71-61), PS128 of IO Check (71-62) and the operation to repair or replace it when there is any abnormality. 6. Replace PS30, PS70, PS125, or PS128. 7. Replace M25 or M53 8. Replace FDDB. (Connector layout drawing in board: L.2.23.1 FD drive board (FDDB)) 9. Replace PCB2. (Connector layout drawing in board: L.2.21.2 SD drive board (PCB2)) 10. Replace PCB1. (Connector layout drawing in board: L.2.21.1 SD control board (PCB1)) | DIPSW34-0, DIPSW34-1, DIPSW34-3, DIPSW52-7 (1250 series) DIPSW7-0, DIPSW7-1, DIPSW7-3, DIPSW54-7 (C1100 series, C1070 series, C2070 series, C6100 series, 6136 series, C3080 series) | The uses of the fold & staple, multi half-fold, fore-edge trimming, and staple error (non-staple) detection are unavailable.
C-1253 | SD: SD-506 abnormality | The 1st folding blade home sensor/2 (PS21) does not become active within a specified period of time after the 1st folding blade motor (M18) starts the home position search operation. Alternatively, 1st folding blade home sensor/1 (PS20) does not become active within a specified period of time after M18 starts the operation. | when an alert occurs The main body and the option stop immediately. | • 1st folding blade motor (M18) • 1st folding blade home sensor/1 (PS20), 1st folding blade home sensor/2 (PS21) • SD control board (SDCB) • SD drive board (SDDB) | Press the help key to activate and deactivate the sub power switch (SW2) of the main body. | - When you isolate the faulty part, the limited use is available. - The message ""Please call service"" and ""Press [Help] to disengage"" are displayed alternately on the touch panel. - When you press the help key, the message ""Please turn on power again"" is displayed on the touch panel. | 1. Check the 1st folding section, and clean or repair it when there is any abnormality. 2. Check the connector connection and the wiring between SDDB, and M18 and PS20, PS21, and repair it when there is any abnormality. 3. Check the connector connection and the wiring between SDDB and SDCB, and repair it when there is any abnormality. 4. Check the IO Check (71-44) of M18 and the coupling of the gear, and repair or replace it when there is any abnormality. (Wiring diagram: SD-506: 11-D) 5. Check PS20 of IO Check (71-12), PS21 of IO Check (71-13) and the operation to repair or replace it when there is any abnormality. (Wiring diagram: SD-506: 12-D) 6. Replace PS20. 7. Replace M18. 8. Replace SDDB. (Connector layout drawing in board : L.2.20.2 SD drive board (SDDB)) 9. Replace SDCB. (Connector layout drawing in board : L.2.20.1 SD control board (SDCB)) | DIPSW7-0 DIPSW7-1 DIPSW7-2 DIPSW 7-3 Control while detached The use of the saddle stitching, multi center folding, multi tri-folding and trimmer are unavailable.
C-1253 | SD: SD-513 abnormality | After the 1st folding knife motor (M13) starts the home position search operation, the 1st folding knife home sensor/1 (PS16) does not become active within a specified period of time. Alternatively, the folding operation from PS16 side (OFF→ON→OFF of the 1st folding knife home sensor/2 (PS17)) does not complete even after a specified period of time. When M13 starts operation, the 1st folding knife motor encoder sensor (PS123) does not become active. | when an alert occurs The main body and the option stop immediately. | • 1st folding knife home sensor/1 (PS16) • 1st folding knife home sensor/2 (PS17) • 1st folding knife motor encoder sensor (PS123) • 1st folding knife motor (M13) • SD drive board (PCB2) • SD control board (PCB1) | Press the help key to activate and deactivate the sub power switch (SW2) of the main body. | - When you isolate the faulty part, the limited use is available. - The message ""Please call service"" and ""Press [Help] to disengage"" are displayed alternately on the touch panel. - When you press the help key, the message ""Please turn on power again"" is displayed on the touch panel. | 1. Check the 1st folding knife drive section, and if there is any abnormality, clean or repair it. 2. Check the connector connection and the wiring harness between PCB2 and M13, PCB1 and PS16, PS17, PS123. Then, repair them when there is any abnormality. (Wiring diagram: SD-513 (1/2): 7-N) (Wiring diagram: SD-513 (1/2): 16-B, 23-B) 3. Check the connector connection and the wiring harness between PCB2 and PCB1, and if there is any abnormality, repair them. 4. Check the IO Check (71-41) of M13 and the coupling of the gear, and repair or replace it when there is any abnormality. Note - The output check on the IO check mode has restrictive conditions. Check the IO check mode list before the output check. 5. Check PS16 of IO Check (71-36), PS17 of IO Check (71-37), PS123 of IO Check (63-03) and the operation to repair or replace it when there is any abnormality. 6. Replace PS16, PS17 or PS123. 7. Replace M13. 8. Replace PCB2. (Connector layout drawing in board: L.2.21.2 SD drive board (PCB2)) 9. Replace PCB1. (Connector layout drawing in board: L.2.21.1 SD control board (PCB1)) | DIPSW34-0, DIPSW34-1, DIPSW34-2, DIPSW34-3 , DIPSW34-5, DIPSW52-7 (1250 series) DIPSW7-0, DIPSW7-1, DIPSW7-2, DIPSW7-3, DIPSW7-4, DIPSW54-7 (C1100 series, C1070 series, C2070 series, C6100 series, 6136 series, C3080 series) | The uses of the fold & staple, multi half-fold, multi tri-fold, fore-edge trimming, paper exit to subsequent stage, and staple error (non-staple) detection are unavailable.
C-1254 | SD: SD-506 abnormality | The 2nd folding blade home sensor/2 (PS23) does not become active within a specified period of time after the 2nd folding blade motor (M19) starts the home position search operation. Alternatively, the 2nd folding blade home sensor/1 (PS22) does not become active within a specified period of time after M19 starts the operation. | when an alert occurs The main body and the option stop immediately. | • 2nd folding blade motor (M19) • 2nd folding blade home sensor/1 (PS22), 2nd folding blade home sensor/2 (PS23) • SD control board (SDCB) • SD drive board (SDDB) | Press the help key to activate and deactivate the sub power switch (SW2) of the main body. | - When you isolate the faulty part, the limited use is available. - The message ""Please call service"" and ""Press [Help] to disengage"" are displayed alternately on the touch panel. - When you press the help key, the message ""Please turn on power again"" is displayed on the touch panel. | 1. Check the 2nd folding section, and clean or repair it when there is any abnormality. 2. Check the connector connection and the wiring between SDDB, and M19 and PS22, PS23, and repair it when there is any abnormality. 3. Check the connector connection and the wiring between SDDB and SDCB, and repair it when there is any abnormality. 4. Check the IO Check (71-45) of M19 and the coupling of the gear, and repair or replace it when there is any abnormality. (Wiring diagram:SD-506:11-D) 5. Check PS22 of IO Check (71-14), PS23 of IO Check (71-15) and the operation to repair or replace it when there is any abnormality. (Wiring diagram: SD-506:12-D, 13-D) 6. Replace PS22. 7. Replace M19. 8. Replace SDDB. (Connector layout drawing in board : L.2.20.2 SD drive board (SDDB)) 9. Replace SDCB. (Connector layout drawing in board : L.2.20.1 SD control board (SDCB)) | DIPSW7-2 Control while detached The use of the multi tri-folding unavailable
C-1254 | SD: SD-513 abnormality | After the 2nd folding knife motor (M14) starts the home position search operation, the 2nd folding knife home sensor/1 (PS18) does not become active within a specified period of time. Alternatively, the folding operation from PS18 side (OFF→ON→OFF of the 2nd folding knife home sensor/2 (PS19)) does not complete even after a specified period of time. | when an alert occurs The main body and the option stop immediately. | • 2nd folding knife home sensor/1 (PS18) • 2nd folding knife home sensor/2 (PS19) • 2nd folding knife motor (M14) • SD drive board (PCB2) • SD control board (PCB1) | Press the help key to activate and deactivate the sub power switch (SW2) of the main body. | - When you isolate the faulty part, the limited use is available. - The message ""Please call service"" and ""Press [Help] to disengage"" are displayed alternately on the touch panel. - When you press the help key, the message ""Please turn on power again"" is displayed on the touch panel. | 1. Check the 2nd folding knife drive section, and if there is any abnormality, clean or repair it. 2. Check the connector connection and the wiring harness between PCB2 and M14, PCB1 and PS18, PS19. (Wiring diagram: SD-513 (1/2): 6-N) (Wiring diagram: SD-513 (1/2): 17-B) 3. Check the connector connection and the wiring harness between PCB2 and PCB1, and if there is any abnormality, repair them. 4. Check the IO Check (71-42) of M14 and the coupling of the gear, and repair or replace it when there is any abnormality. Note - The output check on the IO check mode has restrictive conditions. Check the IO check mode list before the output check. 5. Check PS18 of IO Check (71-38), PS19 of IO Check (71-39) and the operation to repair or replace it when there is any abnormality. 6. Replace PS18 or PS19 7. Replace M14. 8. Replace PCB2. (Connector layout drawing in board: L.2.21.2 SD drive board (PCB2)) 9. Replace PCB1. (Connector layout drawing in board: L.2.21.1 SD control board (PCB1)) | DIPSW34-0, DIPSW34-1, DIPSW34-2, DIPSW34-3 , DIPSW34-5, DIPSW52-7 (1250 series) DIPSW7-0, DIPSW7-1, DIPSW7-2, DIPSW7-3, DIPSW7-4, DIPSW54-7 (C1100 series, C1070 series, C2070 series, C6100 series, 6136 series, C3080 series) | The uses of the fold & staple, multi half-fold, multi tri-fold, fore-edge trimming, paper exit to subsequent stage, and staple error (non-staple) detection are unavailable.
C-1255 | SD: SD-506 abnormality | The clincher up down home sensor (PS26) does not become active even after a specified period of time after the clincher up down motor (M20) starts the home position search. Alternatively, even after a specified period of time after M20 starts the operation, it does not stop. | when an alert occurs The main body and the option stop immediately. | • Clincher up down motor (M20) • Clincher up down home sensor (PS26) • SD control board (SDCB) • SD drive board (SDDB) | Press the help key to activate and deactivate the sub power switch (SW2) of the main body. | - When you isolate the faulty part, the limited use is available. - The message ""Please call service"" and ""Press [Help] to disengage"" are displayed alternately on the touch panel. - When you press the help key, the message ""Please turn on power again"" is displayed on the touch panel. | 1. Check the clincher up down section, and clean or repair it when there is any abnormality. 2. Check the connector connection and the wiring between SDDB, and M20 and PS26, and repair it when there is any abnormality. 3. Check the connector connection and the wiring between SDDB and SDCB, and repair it when there is any abnormality. 4. Check the IO Check (71-46) and others of M20 and the coupling of the gear, and repair or replace it when there is any abnormality. (Wiring diagram: SD-506: 16-D) NOTE - The output check on the IO check mode has restrictive conditions. Check the IO check mode list before the output check. 5. Check PS26 of IO Check (71-38) and the operation to repair or replace it when there is any abnormality. (Wiring diagram: SD-506: 18-D) 6. Replace PS26. 7. Replace M20. 8. Replace SDDB. (Connector layout drawing in board : L.2.20.2 SD drive board (SDDB)) 9. Replace SDCB. (Connector layout drawing in board : L.2.20.1 SD control board (SDCB)) | DIPSW7-0 DIPSW7-1 DIPSW 7-3 Control while detached The use of the saddle stitching, multi center folding and trimmer are unavailable.
C-1256 | SD: SD-506 abnormality | The saddle stitching press home sensor (PS27) does not become active within a specified period of time after the saddle stitching press motor (M21) starts the home position search operation. Alternatively, even after a specified period of time after M21 starts the operation, it does not stop. | when an alert occurs The main body and the option stop immediately. | • Saddle stitching press motor (M21) • Saddle stitching press home sensor (PS27) • SD control board (SDCB) • SD drive board (SDDB) | Press the help key to activate and deactivate the sub power switch (SW2) of the main body. | - When you isolate the faulty part, the limited use is available. - The message ""Please call service"" and ""Press [Help] to disengage"" are displayed alternately on the touch panel. - When you press the help key, the message ""Please turn on power again"" is displayed on the touch panel. | 1. Check the saddle stitching press section, and clean or repair it when there is any abnormality. 2. Check the connector connection and the wiring between SDDB, and M21 and PS27, and repair it when there is any abnormality. 3. Check the connector connection and the wiring between SDDB and SDCB, and repair it when there is any abnormality. 4. Check the IO Check (71-48) of M21 and the coupling of the gear, and repair or replace it when there is any abnormality. (Wiring diagram: SD-506: 16-D) 5. Check PS27 of IO Check (71-39) and the operation to repair or replace it when there is any abnormality. (Wiring diagram: SD-506: 16-D) 6. Replace PS27. 7. Replace M21. 8. Replace SDDB. (Connector layout drawing in board : L.2.20.2 SD drive board (SDDB)) 9. Replace SDCB. (Connector layout drawing in board : L.2.20.1 SD control board (SDCB)) | DIPSW7-0 DIPSW7-1 DIPSW 7-3 Control while detached The use of the saddle stitching, multi center folding and trimmer are unavailable.
C-1256 | SD: SD-513 abnormality | After the booklet holding motor (M17) starts the home position search operation, the booklet holding home sensor (PS27) does not become active within a specified period of time. | when an alert occurs The main body and the option stop immediately. | • Booklet holding home sensor (PS27) • Booklet holding motor (M17) • SD drive board (PCB2) • SD control board (PCB1) | Press the help key to activate and deactivate the sub power switch (SW2) of the main body. | - When you isolate the faulty part, the limited use is available. - The message ""Please call service"" and ""Press [Help] to disengage"" are displayed alternately on the touch panel. - When you press the help key, the message ""Please turn on power again"" is displayed on the touch panel. | 1. Check the booklet holding drive section, and if there is any abnormality, clean or repair it. 2. Check the connector connection and the wiring harness between PCB2 and M17, PCB1 and PS27. Then, repair them when there is any abnormality. (Wiring diagram: SD-513 (2/2): 4-B) (Wiring diagram: SD-513 (2/2): 13-O) 3. Check the connector connection and the wiring harness between PCB2 and PCB1, and if there is any abnormality, repair them. 4. Check the IO Check (71-53) of M17 and the coupling of the gear, and repair or replace it when there is any abnormality. Note - The output check on the IO check mode has restrictive conditions. Check the IO check mode list before the output check. 5. Check PS27 of IO Check (71-52) and the operation to repair or replace it when there is any abnormality. 6. Replace PS27. 7. Replace M17. 8. Replace PCB2. (Connector layout drawing in board: L.2.21.2 SD drive board (PCB2)) 9. Replace PCB1. (Connector layout drawing in board: L.2.21.1 SD control board (PCB1)) | DIPSW34-0, DIPSW34-1, DIPSW34-3, DIPSW52-7 (1250 series) DIPSW7-0, DIPSW7-1, DIPSW7-3, DIPSW54-7 (C1100 series, C1070 series, C2070 series, C6100 series, 6136 series, C3080 series) | The uses of the fold & staple, multi half-fold, fore-edge trimming, and staple error (non-staple) detection are unavailable.
C-1257 | SD: SD-506 abnormality | The bundle arm rotation home sensor (PS31) does not become active within a specified period of time after the bundle arm rotation motor (M22) starts the home position search operation. Alternatively, even after a specified period of time after M22 starts the operation, it does not stop. | when an alert occurs The main body and the option stop immediately. | • Bundle arm rotation motor (M22) • Bundle arm rotation home sensor (PS31) • SD control board (SDCB) • SD drive board (SDDB) | Press the help key to activate and deactivate the sub power switch (SW2) of the main body. | - When you isolate the faulty part, the limited use is available. - The message ""Please call service"" and ""Press [Help] to disengage"" are displayed alternately on the touch panel. - When you press the help key, the message ""Please turn on power again"" is displayed on the touch panel. | 1. Check the bundle arm rotation section, and clean or repair it when there is any abnormality. 2. Check the connector connection and the wiring between SDDB, and M22 and PS31, and repair it when there is any abnormality. 3. Check the connector connection and the wiring between SDDB and SDCB, and repair it when there is any abnormality. 4. Check the IO Check (71-49) of M22 and the coupling of the gear, and repair or replace it when there is any abnormality. (Wiring diagram: SD-506: 27-D) 5. Check PS31 of IO Check (71-45) and the operation to repair or replace it when there is any abnormality. (Wiring diagram: SD-506: 24-D) 6. Replace PS31. 7. Replace M22. 8. Replace SDDB. (Connector layout drawing in board : L.2.20.2 SD drive board (SDDB)) 9. Replace SDCB. (Connector layout drawing in board : L.2.20.1 SD control board (SDCB)) | DIPSW7-0 DIPSW7-1 DIPSW 7-3 Control while detached The use of the saddle stitching, multi center folding and trimmer are unavailable.
C-1258 | SD: SD-506 abnormality | The bundle press home sensor (PS37) does not become active within a specified period of time after the bundle press motor (M23) starts the home position search operation. Alternatively, even after a specified period of time after M23 starts the operation, it does not stop. | when an alert occurs The main body and the option stop immediately. | • Bundle press motor (M23) • Bundle press home sensor (PS37) • Bundle press lower limit sensor (PS47) • SD control board (SDCB) • SD drive board (SDDB) | Press the help key to activate and deactivate the sub power switch (SW2) of the main body. | - When you isolate the faulty part, the limited use is available. - The message ""Please call service"" and ""Press [Help] to disengage"" are displayed alternately on the touch panel. - When you press the help key, the message ""Please turn on power again"" is displayed on the touch panel. | 1. Check the bundle press section, and clean or repair it when there is any abnormality. 2. Check the connector connection and the wiring between SDDB, and M23 and PS37, PS47, and repair it when there is any abnormality. 3. Check the connector connection and the wiring between SDDB and SDCB, and repair it when there is any abnormality. 4. Check the IO Check (71-50) of M23 and the coupling of the gear, and repair or replace it when there is any abnormality. (Wiring diagram: SD-506: 20-D) 5. Check PS37 of IO Check (71-49), PS47 of IO Check (71-50) and the operation to repair or replace it when there is any abnormality. (Wiring diagram: SD-506: 23-D) 6. Replace PS37 or PS47. 7. Replace M23. 8. Replace SDDB. (Connector layout drawing in board : L.2.20.2 SD drive board (SDDB)) 9. Replace SDCB. (Connector layout drawing in board : L.2.20.1 SD control board (SDCB)) | DIPSW7-0 DIPSW7-1 DIPSW 7-3 Control while detached The use of the saddle stitching, multi center folding and trimmer are unavailable.
C-1258 | SD: SD-513 abnormality | After the clamp motor (M23) starts the home position search operation, the clamp open close home sensor (PS31) does not become active within a specified period of time. Alternatively, during the clamp release operation, the PS31 does not become active within a specified period of time after the M23 starts the operation. When M23 starts operation, the clamp motor encoder sensor (PS121) does not become active. | when an alert occurs The main body and the option stop immediately. | • Clamp open close home sensor (PS31) • Clamp motor encoder sensor (PS121) • Clamp motor (M23) • SD drive board (PCB2) • SD control board (PCB1) | Press the help key to activate and deactivate the sub power switch (SW2) of the main body. | - When you isolate the faulty part, the limited use is available. - The message ""Please call service"" and ""Press [Help] to disengage"" are displayed alternately on the touch panel. - When you press the help key, the message ""Please turn on power again"" is displayed on the touch panel. | 1. Check the clamp drive section, and if there is any abnormality, clean or repair it. 2. Check the connector connection and the wiring harness between PCB2 and M23, PCB1 and PS31, PS121. Then, repair them when there is any abnormality. (Wiring diagram: SD-513 (2/2): 7-B) (Wiring diagram: SD-513 (2/2): 6-O, 7-O) 3. Check the connector connection and the wiring harness between PCB2 and PCB1, and if there is any abnormality, repair them. 4. Check the IO Check (71-64) of M23 and the coupling of the gear, and repair or replace it when there is any abnormality. 5. Check PS31 of IO Check (71-65), PS121 of IO Check (67-02) and the operation to repair or replace it when there is any abnormality. 6. Replace PS31 or PS121. 7. Replace M23. 8. Replace PCB2. (Connector layout drawing in board: L.2.21.2 SD drive board (PCB2)) 9. Replace PCB1. (Connector layout drawing in board: L.2.21.1 SD control board (PCB1)) | DIPSW34-0, DIPSW34-1, DIPSW34-3, DIPSW52-7 (1250 series) DIPSW7-0, DIPSW7-1, DIPSW7-3, DIPSW54-7 (C1100 series, C1070 series, C2070 series, C6100 series, 6136 series, C3080 series) | The uses of the fold & staple, multi half-fold, fore-edge trimming, and staple error (non-staple) detection are unavailable.
C-1259 | SD: SD-506 abnormality | The bundle press home sensor (PS35) does not become active within a specified period of time after the bundle press stage up down motor (M24) starts the home position search operation. Alternatively, PS35 or the bundle press stage up down upper limit sensor (PS45) does not become active after a specified period of time M24 starts the operation. | when an alert occurs The main body and the option stop immediately. | • Bundle press stage up down motor (M24) • Bundle press stage up down home sensor (PS35) • Bundle press stage up down limit sensor (PS45) • SD control board (SDCB) • SD drive board (SDDB) | Press the help key to activate and deactivate the sub power switch (SW2) of the main body. | - When you isolate the faulty part, the limited use is available. - The message ""Please call service"" and ""Press [Help] to disengage"" are displayed alternately on the touch panel. - When you press the help key, the message ""Please turn on power again"" is displayed on the touch panel. | 1. Check the bundle press stage up down section, and clean or repair it when there is any abnormality. 2. Check the connector connection and the wiring between SDDB, and M24 and PS35, PS45, and repair it when there is any abnormality. 3. Check the connector connection and the wiring between SDDB and SDCB, and repair it when there is any abnormality. 4. Check the IO Check (71-51) of M24 and the coupling of the gear, and repair or replace it when there is any abnormality. (Wiring diagram: SD-506: 21-D) 5. Check PS35 of IO Check (71-47), PS45 of IO Check (71-48) and the operation to repair or replace it when there is any abnormality. (Wiring diagram: SD-506: 24-D, 25-D) 6. Replace PS35 or PS45. 7. Replace M24. 8. Replace SDDB. (Connector layout drawing in board : L.2.20.2 SD drive board (SDDB)) 9. Replace SDCB. (Connector layout drawing in board : L.2.20.1 SD control board (SDCB)) | DIPSW7-0 DIPSW7-1 DIPSW 7-3 Control while detached The use of the saddle stitching, multi center folding and trimmer are unavailable.
C-1259 | SD: SD-513 abnormality | After the booklet set motor (M20) starts the home position search operation, the booklet set unit position sensor (PS28) does not become active within a specified period of time. | when an alert occurs The main body and the option stop immediately. | • Booklet set unit position sensor (PS28) • Booklet set motor (M20) • SD drive board (PCB2) • SD control board (PCB1) | Press the help key to activate and deactivate the sub power switch (SW2) of the main body. | - When you isolate the faulty part, the limited use is available. - The message ""Please call service"" and ""Press [Help] to disengage"" are displayed alternately on the touch panel. - When you press the help key, the message ""Please turn on power again"" is displayed on the touch panel. | 1. Check the booklet set section, and if there is any abnormality, clean or repair it. 2. Check the connector connection and the wiring harness between PCB2 and M20, PCB1 and PS28. Then, repair them when there is any abnormality. (Wiring diagram: SD-513 (2/2): 9-B) (Wiring diagram: SD-513 (2/2): 17-O) 3. Check the connector connection and the wiring harness between PCB2 and PCB1, and if there is any abnormality, repair them. 4. Check the IO Check (71-54) and others of M20 and the coupling of the gear, and repair or replace it when there is any abnormality. Note - The output check on the IO check mode has restrictive conditions. Check the IO check mode list before the output check. 5. Check PS28 of IO Check (71-53) and the operation to repair or replace it when there is any abnormality. 6. Replace PS28. 7. Replace M20. 8. Replace PCB2. (Connector layout drawing in board: L.2.21.2 SD drive board (PCB2)) 9. Replace PCB1. (Connector layout drawing in board: L.2.21.1 SD control board (PCB1)) | DIPSW34-0, DIPSW34-1, DIPSW34-3, DIPSW52-7 (1250 series) DIPSW7-0, DIPSW7-1, DIPSW7-3, DIPSW54-7 (C1100 series, C1070 series, C2070 series, C6100 series, 6136 series, C3080 series) | The uses of the fold & staple, multi half-fold, fore-edge trimming, and staple error (non-staple) detection are unavailable.
C-1260 | SD: SD-506 abnormality | The guide shaft home sensor (PS46) does not become active even after a specified period of time after the guide shaft motor (M25) starts the home position search operation. Alternatively, even after a specified period of time after M25 starts the operation, it does not stop. | when an alert occurs The main body and the option stop immediately. | • Guide shaft motor (M25) • Guide shaft home sensor (PS46) • SD control board (SDCB) • SD drive board (SDDB) | Press the help key to activate and deactivate the sub power switch (SW2) of the main body. | - When you isolate the faulty part, the limited use is available. - The message ""Please call service"" and ""Press [Help] to disengage"" are displayed alternately on the touch panel. - When you press the help key, the message ""Please turn on power again"" is displayed on the touch panel. | 1. Check the guide shaft, and clean or repair it when there is any abnormality. 2. Check the connector connection and the wiring between SDDB, and M25 and PS46, and repair it when there is any abnormality. 3. Check the connector connection and the wiring between SDDB and SDCB, and repair it when there is any abnormality. 4. Check the IO Check (71-52) of M25 and the coupling of the gear, and repair or replace it when there is any abnormality. (Wiring diagram: SD-506:11-D) 5. Check PS46 of IO Check (71-23) and the operation to repair or replace it when there is any abnormality. (Wiring diagram: SD-506:15-D) 6. Replace PS46. 7. Replace M25. 8. Replace SDDB. (Connector layout drawing in board : L.2.20.2 SD drive board (SDDB)) 9. Replace SDCB. (Connector layout drawing in board : L.2.20.1 SD control board (SDCB)) | DIPSW 7-0, DIPSW 7-1, DIPSW 7-3 Control while detached The use of the saddle stitching, multi center folding and trimmer are unavailable.
C-1260 | SD: SD-513 abnormality | After the booklet movement motor (M21) starts the home position search operation, the booklet movement unit position sensor/Lt (PS29) does not become active within a specified period of time. | when an alert occurs The main body and the option stop immediately. | • Booklet movement unit position sensor/Lt (PS29) • Booklet movement motor (M21) • SD drive board (PCB2) • SD control board (PCB1) | Press the help key to activate and deactivate the sub power switch (SW2) of the main body. | - When you isolate the faulty part, the limited use is available. - The message ""Please call service"" and ""Press [Help] to disengage"" are displayed alternately on the touch panel. - When you press the help key, the message ""Please turn on power again"" is displayed on the touch panel. | 1. Check the booklet movement section, and if there is any abnormality, clean or repair it. 2. Check the connector connection and the wiring harness between PCB2 and M21, PCB1 and PS29. Then, repair them when there is any abnormality. (Wiring diagram: SD-513 (2/2): 1-B) (Wiring diagram: SD-513 (2/2): 16-O) 3. Check the connector connection and the wiring harness between PCB2 and PCB1, and if there is any abnormality, repair them. 4. Check the IO Check (71-56) and others of M21 and the coupling of the gear, and repair or replace it when there is any abnormality. Note - The output check on the IO check mode has restrictive conditions. Check the IO check mode list before the output check. 5. Check PS29 of IO Check (71-54) and the operation to repair or replace it when there is any abnormality. 6. Replace PS29. 7. Replace M21. 8. Replace PCB2. (Connector layout drawing in board: L.2.21.2 SD drive board (PCB2)) 9. Replace PCB1. (Connector layout drawing in board: L.2.21.1 SD control board (PCB1)) | DIPSW34-0, DIPSW34-1, DIPSW34-3, DIPSW52-7 (1250 series) DIPSW7-0, DIPSW7-1, DIPSW7-3, DIPSW54-7 (C1100 series, C1070 series, C2070 series, C6100 series, 6136 series, C3080 series) | The uses of the fold & staple, multi half-fold, fore-edge trimming, and staple error (non-staple) detection are unavailable.
C-1261 | SD: SD-506 abnormality | The stapler home sensor/Rt (HS1) or the clincher start sensor/Rt (HS2) does not become active even after a specified period of time after the stapler motor/Rt (M29) starts the operation. | when an alert occurs The main body and the option stop immediately. | • Stapler assembly/Rt • SD control board (SDCB) • SD drive board (SDDB) | Press the help key to activate and deactivate the sub power switch (SW2) of the main body. | - When you isolate the faulty part, the limited use is available. - The message ""Please call service"" and ""Press [Help] to disengage"" are displayed alternately on the touch panel. - When you press the help key, the message ""Please turn on power again"" is displayed on the touch panel. | 1. Check the stapler unit/Rt, and clean or repair it when there is any abnormality. 2. Check the connector connection and the wiring between SDDB and the stapler unit/Rt, and repair it when there is any abnormality. 3. Replacing the stapler assy/Rt 4. Replace SDDB. (Connector layout drawing in board : L.2.20.2 SD drive board (SDDB)) 5. Replace SDCB. (Connector layout drawing in board : L.2.20.1 SD control board (SDCB)) | DIPSW 7-0, DIPSW 7-3 Control while detached The use of the saddle stitching and trimmer are unavailable.
C-1261 | SD: SD-513 abnormality | The staple operation does not complete even after a specified period of time since the stapler motor (M30) starts the operation. | when an alert occurs The main body and the option stop immediately. | • Stapler motor (M30) • SD drive board (PCB2) • SD control board (PCB1) | Press the help key to activate and deactivate the sub power switch (SW2) of the main body. | - When you isolate the faulty part, the limited use is available. - The message ""Please call service"" and ""Press [Help] to disengage"" are displayed alternately on the touch panel. - When you press the help key, the message ""Please turn on power again"" is displayed on the touch panel. | 1. Check the stapler section, and if there is any abnormality, clean or repair it. 2. Check the connector connection and the wiring harness between PCB2, and M30. Then, repair them when there is any abnormality. (Wiring diagram: SD-513 (2/2): 4-B) 3. Check the connector connection and the wiring harness between PCB2 and PCB1, and if there is any abnormality, repair them. 4. Check the IO Check (71-15) and others of M30 and the coupling of the gear, and repair or replace it when there is any abnormality. Note - The output check on the IO check mode has restrictive conditions. Check the IO check mode list before the output check. 5. Replacing the staple unit 6. Replace PCB2. (Connector layout drawing in board: L.2.21.2 SD drive board (PCB2)) 7. Replace PCB1. (Connector layout drawing in board: L.2.21.1 SD control board (PCB1)) | DIPSW34-0, DIPSW34-1, DIPSW34-3, DIPSW52-7 (1250 series) DIPSW7-0, DIPSW7-1, DIPSW7-3, DIPSW54-7 (C1100 series, C1070 series, C2070 series, C6100 series, 6136 series, C3080 series) | The uses of the fold & staple, multi half-fold, fore-edge trimming, and staple error (non-staple) detection are unavailable.
C-1262 | SD: SD-506 abnormality | The stapler home sensor/Lt (HS3) or the clincher start sensor/Lt (HS4) does not become active even after a specified period of time after the stapler motor/Lt (M30) starts the operation. | when an alert occurs The main body and the option stop immediately. | • Stapler assembly/Lt • SD control board (SDCB) • SD drive board (SDDB) | Press the help key to activate and deactivate the sub power switch (SW2) of the main body. | - When you isolate the faulty part, the limited use is available. - The message ""Please call service"" and ""Press [Help] to disengage"" are displayed alternately on the touch panel. - When you press the help key, the message ""Please turn on power again"" is displayed on the touch panel. | 1. Check the stapler unit/Rt, and clean or repair it when there is any abnormality. 2. Check the connector connection and the wiring between SDDB and the stapler unit/Rt, and repair it when there is any abnormality. 3. Replacing the stapler assy/Rt 4. Replace SDDB. (Connector layout drawing in board : L.2.20.2 SD drive board (SDDB)) 5. Replace SDCB. (Connector layout drawing in board : L.2.20.1 SD control board (SDCB)) | DIPSW 7-0, DIPSW 7-3 Control while detached The use of the saddle stitching and trimmer are unavailable.
C-1262 | SD: SD-513 abnormality | After the initial operation is completed, an abnormality of the stapler empty staple detection signal is detected. During the job or after the staple operation completes, an abnormality of the staple error (non-staple) detection signal is detected. | when an alert occurs The main body and the option stop immediately. | • Stapler ground switch/1 (SW6) • Stapler ground switch/2 (SW7) • SD drive board (PCB2) • SD control board (PCB1) | Press the help key to activate and deactivate the sub power switch (SW2) of the main body. | - When you isolate the faulty part, the limited use is available. - The message ""Please call service"" and ""Press [Help] to disengage"" are displayed alternately on the touch panel. - When you press the help key, the message ""Please turn on power again"" is displayed on the touch panel. | 1. Check the stapler section, and if there is any abnormality, clean or repair it. 2. Check the connector connection and the wiring between PCB2 and SW6, SW7, and if there is any abnormality, repair them. 3. Check the connector connection and the wiring harness between PCB2 and PCB1, and if there is any abnormality, repair them. 4. Replace SW6 or SW7 5. Replace PCB2. (Connector layout drawing in board: L.2.21.2 SD drive board (PCB2)) 6. Replace PCB1. (Connector layout drawing in board: L.2.21.1 SD control board (PCB1)) | DIPSW52-7 (1250 series) DIPSW54-7 (C1100 series, C1070 series, C2070 series, C6100 series, 6136 series, C3080 series) | The use of the staple error (non-staple) detection is unavailable.
C-1263 | SD: SD-506 abnormality | It does not stop even after a specified period of time after the trimmer blade motor (M31) starts the operation. | when an alert occurs The main body and the option stop immediately. | • Trimmer blade motor (M31) • Trimmer blade home sensor (PS50) • Trimmer blade upper limit sensor (PS51) • SD control board (SDCB) • SD drive board (SDDB) | Press the help key to activate and deactivate the sub power switch (SW2) of the main body. | - When you isolate the faulty part, the limited use is available. - The message ""Please call service"" and ""Press [Help] to disengage"" are displayed alternately on the touch panel. - When you press the help key, the message ""Please turn on power again"" is displayed on the touch panel. | 1. Check the trimmer blade, and clean or repair it when there is any abnormality. 2. Check the connector connection and the wiring between SDDB, and M31 and PS50, PS51, and repair it when there is any abnormality. 3. Check the connector connection and the wiring between SDDB and SDCB, and repair it when there is any abnormality. 4. Check the IO Check (71-53) and others of M31 and the coupling of the gear, and repair or replace it when there is any abnormality. (Wiring diagram: SD-506:22-R) 5. Check PS50 of IO Check (71-61), PS51 of IO Check (71-62) and the operation to repair or replace it when there is any abnormality. (Wiring diagram: SD-506: 23-R) 6. Replace PS50 or PS51. 7. Replace M31. 8. Replace SDDB. (Connector layout drawing in board : L.2.20.2 SD drive board (SDDB)) 9. Replace SDCB. (Connector layout drawing in board : L.2.20.1 SD control board (SDCB)) | DIPSW 7-3 Control while detached The use of the trimmer is unavailable.
C-1263 | SD: SD-513 abnormality | After the trimmer blade motor (M31) starts the home position search operation, the trimmer blade home sensor (PS49) does not become active within a specified period of time. At the start, the activation of the PS49 and the trimmer blade upper limit sensor (PS50) are detected at the same time. | when an alert occurs The main body and the option stop immediately. | • Trimmer blade home sensor (PS49) • Trimmer blade upper limit sensor (PS50) • Trimmer blade motor (M31) • SD drive board (PCB2) • SD control board (PCB1) | Press the help key to activate and deactivate the sub power switch (SW2) of the main body. | - When you isolate the faulty part, the limited use is available. - The message ""Please call service"" and ""Press [Help] to disengage"" are displayed alternately on the touch panel. - When you press the help key, the message ""Please turn on power again"" is displayed on the touch panel. | 1. Check the trimmer blade, and clean or repair it when there is any abnormality. 2. Check the connector connection and the wiring harness between PCB2 and M31, PCB1 and PS49, PS50. hen, repair them when there is any abnormality. (Wiring diagram: SD-513 (2/2): 8-B) (Wiring diagram: SD-513 (2/2): 11-O) 3. Check the connector connection and the wiring harness between PCB2 and PCB1, and if there is any abnormality, repair them. 4. Check the IO Check (71-79) and others of M31 and the coupling of the gear, and repair or replace it when there is any abnormality. Note - The output check on the IO check mode has restrictive conditions. Check the IO check mode list before the output check. 5. Check PS49 of IO Check (71-80), PS50 of IO Check (71-81) and the operation to repair or replace it when there is any abnormality. 6. Replace PS49 or PS50 7. Replace M31. 8. Replace PCB2. (Connector layout drawing in board: L.2.21.2 SD drive board (PCB2)) 9. Replace PCB1. (Connector layout drawing in board: L.2.21.1 SD control board (PCB1)) | DIPSW34-6 (1250 series) DIPSW54-2 (C1100 series, C1070 series, C2070 series, C6100 series, 6136 series, C3080 series) | The use of SD is unavailable
C-1264 | SD: SD-506 abnormality | It does not stop even after a specified period of time after the trimmer press motor (M32) starts the operation. | when an alert occurs The main body and the option stop immediately. | • Trimmer press motor (M32) • Trimmer press home sensor (PS53) • Trimmer press upper limit sensor (PS52) • SD control board (SDCB) • SD drive board (SDDB) | Press the help key to activate and deactivate the sub power switch (SW2) of the main body. | - When you isolate the faulty part, the limited use is available. - The message ""Please call service"" and ""Press [Help] to disengage"" are displayed alternately on the touch panel. - When you press the help key, the message ""Please turn on power again"" is displayed on the touch panel. | 1. Check the trimmer press section, and clean or repair it when there is any abnormality. 2. Check the connector connection and the wiring between SDDB, and M32 and PS52, PS53, and repair it when there is any abnormality. 3. Check the connector connection and the wiring between SDDB and SDCB, and repair it when there is any abnormality. 4. Check the IO Check (71-55) and others of M32 and the coupling of the gear, and repair or replace it when there is any abnormality. (Wiring diagram: SD-506:22-R) NOTE - The output check on the IO check mode has restrictive conditions. Check the IO check mode list before the output check. 5. Check PS52 of IO Check (71-63), PS53 of IO Check (71-64) and the operation to repair or replace it when there is any abnormality. (Wiring diagram: SD-506:23-R) 6. Replace PS52 or PS53. 7. Replace M32. 8. Replace SDDB. (Connector layout drawing in board : L.2.20.2 SD drive board (SDDB)) 9. Replace SDCB. (Connector layout drawing in board : L.2.20.1 SD control board (SDCB)) | DIPSW 7-0, DIPSW 7-1, DIPSW 7-3 Control while detached The use of the saddle stitching, multi center folding and trimmer are unavailable.
C-1264 | SD: SD-513 abnormality | After the trimmer press motor (M32) starts the home position search operation, the trimmer press home sensor (PS52) does not become active within a specified period of time. At the start, activation of the trimmer press upper limit sensor (PS51) and deactivation of PS52 are detected at the same time. | when an alert occurs The main body and the option stop immediately. | • Trimmer press upper limit sensor (PS51) • Trimmer press home sensor (PS52) • Trimmer press motor (M32) • SD drive board (PCB2) • SD control board (PCB1) | Press the help key to activate and deactivate the sub power switch (SW2) of the main body. | - When you isolate the faulty part, the limited use is available. - The message ""Please call service"" and ""Press [Help] to disengage"" are displayed alternately on the touch panel. - When you press the help key, the message ""Please turn on power again"" is displayed on the touch panel. | 1. Check the trimmer press drive section, and if there is any abnormality, clean or repair it. 2. Check the connector connection and the wiring harness between PCB2 and M32, PCB1 and PS51, PS52. Then, repair them when there is any abnormality. (Wiring diagram: SD-513 (2/2): 8-B) (Wiring diagram: SD-513 (2/2): 10-O, 11-O) 3. Check the connector connection and the wiring harness between PCB2 and PCB1, and if there is any abnormality, repair them. 4. Check the IO Check (71-81) and others of M32 and the coupling of the gear, and repair or replace it when there is any abnormality. Note - The output check on the IO check mode has restrictive conditions. Check the IO check mode list before the output check. 5. Check PS51 of IO Check (71-82), PS52 of IO Check (71-83) and the operation to repair or replace it when there is any abnormality. 6. Replace PS51 or PS52 7. Replace M32. 8. Replace PCB2. (Connector layout drawing in board: L.2.21.2 SD drive board (PCB2)) 9. Replace PCB1. (Connector layout drawing in board: L.2.21.1 SD control board (PCB1)) | DIPSW34-6 (1250 series) DIPSW54-2 (C1100 series, C1070 series, C2070 series, C6100 series, 6136 series, C3080 series) | The use of SD is unavailable
C-1265 | SD: SD-506 abnormality | It does not stop even after a specified period of time after the bundle arm assist motor (M26) starts the operation. | when an alert occurs The main body and the option stop immediately. | • Bundle arm assist motor (M26) • Bundle arm assist home sensor (PS38) • Bundle arm assist upper limit sensor (PS39) • SD control board (SDCB) • SD drive board (SDDB) | Press the help key to activate and deactivate the sub power switch (SW2) of the main body. | - When you isolate the faulty part, the limited use is available. - The message ""Please call service"" and ""Press [Help] to disengage"" are displayed alternately on the touch panel. - When you press the help key, the message ""Please turn on power again"" is displayed on the touch panel. | 1. Check the bundle arm assist section, and clean or repair it when there is any abnormality. 2. Check the connector connection and the wiring between SDDB, and M26 and PS38, PS39, and repair it when there is any abnormality. 3. Check the connector connection and the wiring between SDDB and SDCB, and repair it when there is any abnormality. 4. Check the IO Check (71-63) of M26 and the coupling of the gear, and repair or replace it when there is any abnormality. (Wiring diagram: SD-506: 16-D) 5. Check PS38 of IO Check (71-55), PS39 of IO Check (71-56) and the operation to repair or replace it when there is any abnormality. (Wiring diagram: SD-506: 17-D) 6. Replace PS38 or PS39. 7. Replace M26. 8. Replace SDDB. (Connector layout drawing in board : L.2.20.2 SD drive board (SDDB)) 9. Replace SDCB. (Connector layout drawing in board : L.2.20.1 SD control board (SDCB)) | DIPSW 7-0, DIPSW 7-1, DIPSW 7-3 Control while detached The use of the saddle stitching, multi center folding and trimmer are unavailable.
C-1265 | SD: SD-513 abnormality | After the lifter plate movement motor (M22) starts the home position search operation, the lifter plate size home sensor (PS33) does not become active within a specified period of time. | when an alert occurs The main body and the option stop immediately. | • Lifter plate size home sensor (PS33) • Lifter plate movement motor (M22) • SD drive board (PCB2) • SD control board (PCB1) | Press the help key to activate and deactivate the sub power switch (SW2) of the main body. | - When you isolate the faulty part, the limited use is available. - The message ""Please call service"" and ""Press [Help] to disengage"" are displayed alternately on the touch panel. - When you press the help key, the message ""Please turn on power again"" is displayed on the touch panel. | 1. Check the lifter plate drive section, and if there is any abnormality, clean or repair it. 2. Check the connector connection and the wiring harness between PCB2 and M22, PCB1 and PS33. Then, repair them when there is any abnormality. (Wiring diagram: SD-513 (2/2): 9-B) (Wiring diagram: SD-513 (2/2): 6-O) 3. Check the connector connection and the wiring harness between PCB2 and PCB1, and if there is any abnormality, repair them. 4. Check the IO Check (71-66) and others of M22 and the coupling of the gear, and repair or replace it when there is any abnormality. Note - The output check on the IO check mode has restrictive conditions. Check the IO check mode list before the output check. 5. Check PS33 of IO Check (71-66) and the operation to repair or replace it when there is any abnormality. 6. Replace PS33. 7. Replace M22. 8. Replace PCB2. (Connector layout drawing in board: L.2.21.2 SD drive board (PCB2)) 9. Replace PCB1. (Connector layout drawing in board: L.2.21.1 SD control board (PCB1)) | DIPSW34-0, DIPSW34-1, DIPSW34-3, DIPSW52-7 (1250 series) DIPSW7-0, DIPSW7-1, DIPSW7-3, DIPSW54-7 (C1100 series, C1070 series, C2070 series, C6100 series, 6136 series, C3080 series) | The uses of the fold & staple, multi half-fold, fore-edge trimming, and staple error (non-staple) detection are unavailable.
C-1266 | SD: SD-506 abnormality | A rotation abnormality is detected for a specified period of time in the succession while the entrance conveyance motor (M1) is driving. | when an alert occurs The main body and the option stop immediately. | • Entrance conveyance motor (M1) • SD control board (SDCB) • SD drive board (SDDB) |  | - The message ""Please call service"" is displayed on the panel. | 1. Check the entrance conveyance section, and clean or repair it when there is any abnormality. 2. Check the connector connection and the wiring between SDDB and M1, and repair it when there is any abnormality. 3. Check the connector connection and the wiring between SDDB and SDCB, and repair it when there is any abnormality. 4. Check the IO Check (71-01) of M1 and the coupling of the gear, and repair or replace it when there is any abnormality. (Wiring diagram: SD-506:2-D) 5. Replace M1. 6. Replace SDDB. (Connector layout drawing in board : L.2.20.2 SD drive board (SDDB)) 7. Replace SDCB. (Connector layout drawing in board : L.2.20.1 SD control board (SDCB)) | Control while detached
C-1266 | SD: SD-513 abnormality | After the fore edge stopper motor (M24) starts the home position search operation, the fore edge stopper sensor (PS35) does not become active within a specified period of time. In the other case, the fore edge finger motor (M52) does not complete the evacuation operation. The fore edge stopper position sensor (PS36) does not become active even after a specified period of time since the M24 starts the operation. In the other case, the M52 does not complete the pressure operation. At the start, the activation of the PS35 and the PS36 are detected at the same time. | when an alert occurs The main body and the option stop immediately. | • Fore edge stopper home sensor (PS35) • Fore edge stopper position sensor (PS36) • Fore edge stopper motor (M24) • Fore edge finger motor (M52) • SD drive board (PCB2) • SD control board (PCB1) | Press the help key to activate and deactivate the sub power switch (SW2) of the main body. | - When you isolate the faulty part, the limited use is available. - The message ""Please call service"" and ""Press [Help] to disengage"" are displayed alternately on the touch panel. - When you press the help key, the message ""Please turn on power again"" is displayed on the touch panel. | 1. Check the fore edge stopper drive section or the fore edge finger drive section, and if there is any abnormality, clean or repair it. 2. Check the connector connection and the wiring harness between PCB2 and M24, M52, PCB1 and PS35, PS36. Then, repair them when there is any abnormality. (Wiring diagram: SD-513 (2/2): 7-B) (Wiring diagram: SD-513 (2/2): 17-O) 3. Check the connector connection and the wiring harness between PCB2 and PCB1, and if there is any abnormality, repair them. 4. Check the IO Check (71-71) and others of M24, IO Check (71-62), etc. of M52 and the coupling of the gear, and repair or replace it when there is any abnormality. Note - The output check on the IO check mode has restrictive conditions. Check the IO check mode list before the output check. 5. Check PS35 of IO Check (71-68), PS36 of IO Check (71-69) and the operation to repair or replace it when there is any abnormality. 6. Replace PS35 or PS36 7. Replace M24 or M52 8. Replace PCB2. (Connector layout drawing in board: L.2.21.2 SD drive board (PCB2)) 9. Replace PCB1. (Connector layout drawing in board: L.2.21.1 SD control board (PCB1)) | DIPSW34-0, DIPSW34-1, DIPSW34-3, DIPSW52-7 (1250 series) DIPSW7-0, DIPSW7-1, DIPSW7-3, DIPSW54-7 (C1100 series, C1070 series, C2070 series, C6100 series, 6136 series, C3080 series) | The uses of the fold & staple, multi half-fold, fore-edge trimming, and staple error (non-staple) detection are unavailable.
C-1267 | SD: SD-506 abnormality | A rotation abnormality is detected for a specified period of time in the succession while the horizontal conveyance motor (M2) is driving. | when an alert occurs The main body and the option stop immediately. | • Horizontal conveyance motor (M2) • SD control board (SDCB) • SD drive board (SDDB) | Press the help key to activate and deactivate the sub power switch (SW2) of the main body. | - When you isolate the faulty part, the limited use is available. - The message ""Please call service"" and ""Press [Help] to disengage"" are displayed alternately on the touch panel. - When you press the help key, the message ""Please turn on power again"" is displayed on the touch panel. | 1. Check the horizontal conveyance section, and clean or repair it when there is any abnormality. 2. Check the connector connection and the wiring between SDDB and M2, and repair it when there is any abnormality. 3. Check the connector connection and the wiring between SDDB and SDCB, and repair it when there is any abnormality. 4. Check the IO Check (71-02) of M2 and the coupling of the gear, and repair or replace it when there is any abnormality. (Wiring diagram: SD-506: 7-D) 5. Replace M2. 6. Replace SDDB. (Connector layout drawing in board : L.2.20.2 SD drive board (SDDB)) 7. Replace SDCB. (Connector layout drawing in board : L.2.20.1 SD control board (SDCB)) | DIPSW 7-4 Control while detached Sub tray, paper exit to subsequent stage and SD unavailable
C-1267 | SD: SD-513 abnormality | After the lifter plate up down motor (M39) starts the home position search operation, the lifter plate position sensor (PS34) does not become active within a specified period of time. | when an alert occurs The main body and the option stop immediately. | • Lifter plate position sensor (PS34) • Lifter plate up down motor (M39) • SD drive board (PCB2) • SD control board (PCB1) | Press the help key to activate and deactivate the sub power switch (SW2) of the main body. | - When you isolate the faulty part, the limited use is available. - The message ""Please call service"" and ""Press [Help] to disengage"" are displayed alternately on the touch panel. - When you press the help key, the message ""Please turn on power again"" is displayed on the touch panel. | 1. Check the lifter plate up down drive section, and if there is any abnormality, clean or repair it. 2. Check the connector connection and the wiring harness between PCB2 and M39, PCB1 and PS34. Then, repair them when there is any abnormality. (Wiring diagram: SD-513 (2/2): 9-B) (Wiring diagram: SD-513 (2/2): 7-O) 3. Check the connector connection and the wiring harness between PCB2 and PCB1, and if there is any abnormality, repair them. 4. Check the IO Check (71-68) of M39 and the coupling of the gear, and repair or replace it when there is any abnormality. Note - The output check on the IO check mode has restrictive conditions. Check the IO check mode list before the output check. 5. Check PS34 of IO Check (71-67) and the operation to repair or replace it when there is any abnormality. 6. Replace PS34. 7. Replace M39. 8. Replace PCB2. (Connector layout drawing in board: L.2.21.2 SD drive board (PCB2)) 9. Replace PCB1. (Connector layout drawing in board: L.2.21.1 SD control board (PCB1)) | DIPSW34-0, DIPSW34-1, DIPSW34-3, DIPSW52-7 (1250 series) DIPSW7-0, DIPSW7-1, DIPSW7-3, DIPSW54-7 (C1100 series, C1070 series, C2070 series, C6100 series, 6136 series, C3080 series) | The uses of the fold & staple, multi half-fold, fore-edge trimming, and staple error (non-staple) detection are unavailable.
C-1268 | SD: SD-506 abnormality | A rotation abnormality is detected for a specified period of time in the succession while the folding entrance motor (M3) is driving. | when an alert occurs The main body and the option stop immediately. | • Folding entrance motor (M3) • SD control board (SDCB) • SD drive board (SDDB) | Press the help key to activate and deactivate the sub power switch (SW2) of the main body. | - When you isolate the faulty part, the limited use is available. - The message ""Please call service"" and ""Press [Help] to disengage"" are displayed alternately on the touch panel. - When you press the help key, the message ""Please turn on power again"" is displayed on the touch panel. | 1. Check the folding entrance section, and clean or repair it when there is any abnormality. 2. Check the connector connection and the wiring between SDDB and M3 and repair it when there is any abnormality. 3. Check the connector connection and the wiring between SDDB and SDCB, and repair it when there is any abnormality. 4. Check the IO Check (71-03) of M3. and the coupling of the gear, and repair or replace it when there is any abnormality. (Wiring diagram: SD-506: 9-D) 5. Replace M3. 6. Replace SDDB. (Connector layout drawing in board : L.2.20.2 SD drive board (SDDB)) 7. Replace SDCB. (Connector layout drawing in board : L.2.20.1 SD control board (SDCB)) | DIPSW 7-0, DIPSW 7-1, DIPSW 7-2, DIPSW 7-3 Control while detached The use of the saddle stitching, multi center folding, multi tri-folding and trimmer are unavailable.
C-1268 | SD: SD-513 abnormality | After the entrance gate motor (M45) starts the home position search operation, the entrance gate home sensor (PS65) does not become active within a specified period of time. | when an alert occurs The main body and the option stop immediately. | • Entrance gate home sensor (PS65) • Entrance gate motor (M45) • SD drive board (PCB2) • SD control board (PCB1) | Press the help key to activate and deactivate the sub power switch (SW2) of the main body. | - When you isolate the faulty part, the limited use is available. - The message ""Please call service"" and ""Press [Help] to disengage"" are displayed alternately on the touch panel. - When you press the help key, the message ""Please turn on power again"" is displayed on the touch panel. | 1. Check the entrance gate drive section, and if there is any abnormality, clean or repair it. 2. Check the connector connection and the wiring harness between PCB2 and M45, PCB1 and PS65. Then, repair them when there is any abnormality. (Wiring diagram: SD-513 (1/2): 5-N) (Wiring diagram: SD-513 (1/2): 22-B) 3. Check the connector connection and the wiring harness between PCB2 and PCB1, and if there is any abnormality, repair them. 4. Check the IO Check (71-23) of M45 and the coupling of the gear, and repair or replace it when there is any abnormality. 5. Check PS65 of IO Check (71-21) and the operation to repair or replace it when there is any abnormality. 6. Replace PS65. 7. Replace M45. 8. Replace PCB2. (Connector layout drawing in board: L.2.21.2 SD drive board (PCB2)) 9. Replace PCB1. (Connector layout drawing in board: L.2.21.1 SD control board (PCB1)) | DIPSW34-6 (1250 series) DIPSW54-2 (C1100 series, C1070 series, C2070 series, C6100 series, 6136 series, C3080 series) | The use of SD is unavailable
C-1269 | SD: SD-506 abnormality | A rotation abnormality is detected for a specified period of time in the succession while the folding transfer motor (M4) is driving. | when an alert occurs The main body and the option stop immediately. | • Folding transfer motor (M4) • SD control board (SDCB) • SD drive board (SDDB) | Press the help key to activate and deactivate the sub power switch (SW2) of the main body. | - When you isolate the faulty part, the limited use is available. - The message ""Please call service"" and ""Press [Help] to disengage"" are displayed alternately on the touch panel. - When you press the help key, the message ""Please turn on power again"" is displayed on the touch panel. | 1. Check the folding conveyance section, and clean or repair it when there is any abnormality. 2. Check the connector connection and the wiring between SDDB and M4, and repair it when there is any abnormality. 3. Check the connector connection and the wiring between SDDB and SDCB, and repair it when there is any abnormality. 4. Check the IO Check (71-04) and others of M4 and the coupling of the gear, and repair or replace it when there is any abnormality. (Wiring diagram: SD-506: 9-D) 5. Replace M4. 6. Replace SDDB. (Connector layout drawing in board : L.2.20.2 SD drive board (SDDB)) 7. Replace SDCB. (Connector layout drawing in board : L.2.20.1 SD control board (SDCB)) | DIPSW 7-0, DIPSW 7-1, DIPSW 7-2, DIPSW 7-3 Control while detached The use of the saddle stitching, multi center folding, multi tri-folding and trimmer are unavailable.
C-1269 | SD: SD-513 abnormality | After the reverse exit gate motor (M46) starts the home position search operation, the reverse exit gate home sensor (PS66) does not become active within a specified period of time. | when an alert occurs The main body and the option stop immediately. | • Reverse exit gate home sensor (PS66) • Reverse exit gate motor (M46) • SD drive board (PCB2) • SD control board (PCB1) | Press the help key to activate and deactivate the sub power switch (SW2) of the main body. | - When you isolate the faulty part, the limited use is available. - The message ""Please call service"" and ""Press [Help] to disengage"" are displayed alternately on the touch panel. - When you press the help key, the message ""Please turn on power again"" is displayed on the touch panel. | 1. Check the reverse exit gate drive section, and if there is any abnormality, clean or repair it. 2. Check the connector connection and the wiring harness between PCB2 and M46, PCB1 and PS66. Then, repair them when there is any abnormality. (Wiring diagram: SD-513 (1/2): 5-N) (Wiring diagram: SD-513 (1/2): 20-B) 3. Check the connector connection and the wiring harness between PCB2 and PCB1, and if there is any abnormality, repair them. 4. Check the IO Check (71-24) of M46 and the coupling of the gear, and repair or replace it when there is any abnormality. 5. Check PS66 of IO Check (71-22) and the operation to repair or replace it when there is any abnormality. 6. Replace PS66. 7. Replace M46. 8. Replace PCB2. (Connector layout drawing in board: L.2.21.2 SD drive board (PCB2)) 9. Replace PCB1. (Connector layout drawing in board: L.2.21.1 SD control board (PCB1)) | DIPSW34-0, DIPSW34-1, DIPSW34-2, DIPSW34-3 , DIPSW52-6, DIPSW52-7 (1250 series) DIPSW7-0, DIPSW7-1, DIPSW7-2, DIPSW7-3, DIPSW54-3, DIPSW54-7 (C1100 series, C1070 series, C2070 series, C6100 series, 6136 series, C3080 series) | The uses of the fold & staple, multi half-fold, multi tri-fold, fore-edge trimming, reverse stacker, slitter, and staple error (non-staple) detection are unavailable.
C-1270 | SD: SD-506 abnormality | A rotation abnormality is detected for a specified period of time in the succession while the bundle exit motor (M5) is driving. | when an alert occurs The main body and the option stop immediately. | • Bundle exit motor (M5) • SD control board (SDCB) • SD drive board (SDDB) | Press the help key to activate and deactivate the sub power switch (SW2) of the main body. | - When you isolate the faulty part, the limited use is available. - The message ""Please call service"" and ""Press [Help] to disengage"" are displayed alternately on the touch panel. - When you press the help key, the message ""Please turn on power again"" is displayed on the touch panel. | 1. Check the bundle exit section, and clean or repair it when there is any abnormality. 2. Check the connector connection and the wiring between SDDB and M5, and repair it when there is any abnormality. 3. Check the connector connection and the wiring between SDDB and SDCB, and repair it when there is any abnormality. 4. Check the IO Check (71-21) of M5 and the coupling of the gear, and repair or replace it when there is any abnormality. (Wiring diagram: SD-506: 22-D) 5. Replace M5. 6. Replace SDDB. (Connector layout drawing in board : L.2.20.2 SD drive board (SDDB)) 7. Replace SDCB. (Connector layout drawing in board : L.2.20.1 SD control board (SDCB)) | DIPSW 7-0, DIPSW 7-1, DIPSW 7-3 Control while detached The use of the saddle stitching, multi center folding and trimmer are unavailable.
C-1270 | SD: SD-513 abnormality | After the reverse exit roller pressure release motor (M102) starts the home position search operation, the reverse exit roller pressure release home sensor (PS105) does not become active within a specified period of time. | when an alert occurs The main body and the option stop immediately. | • Reverse exit roller pressure release home sensor (PS105) • Reverse exit roller pressure release motor (M102) • SD drive board (PCB2) • SD control board (PCB1) | Press the help key to activate and deactivate the sub power switch (SW2) of the main body. | - When you isolate the faulty part, the limited use is available. - The message ""Please call service"" and ""Press [Help] to disengage"" are displayed alternately on the touch panel. - When you press the help key, the message ""Please turn on power again"" is displayed on the touch panel. | 1. Check the entrance roller pressure release drive section, and if there is any abnormality, clean or repair it. 2. Check the connector connection and the wiring harness between PCB2 and M102, PCB1 and PS105. Then, repair them when there is any abnormality. (Wiring diagram: SD-513 (1/2): 6-N) (Wiring diagram: SD-513 (1/2): 21-B) 3. Check the connector connection and the wiring harness between PCB2 and PCB1, and if there is any abnormality, repair them. 4. Check the IO Check (71-33) and others of M102 and the coupling of the gear, and repair or replace it when there is any abnormality. 5. Check PS105 of IO Check (71-27) and the operation to repair or replace it when there is any abnormality. 6. Replace PS105. 7. Replace M102. 8. Replace PCB2. (Connector layout drawing in board: L.2.21.2 SD drive board (PCB2)) 9. Replace PCB1. (Connector layout drawing in board: L.2.21.1 SD control board (PCB1)) | DIPSW34-0, DIPSW34-1, DIPSW34-2, DIPSW34-3 , DIPSW52-6, DIPSW52-7 (1250 series) DIPSW7-0, DIPSW7-1, DIPSW7-2, DIPSW7-3, DIPSW54-3, DIPSW54-7 (C1100 series, C1070 series, C2070 series, C6100 series, 6136 series, C3080 series) | The uses of the fold & staple, multi half-fold, multi tri-fold, fore-edge trimming, reverse stacker, slitter, and staple error (non-staple) detection are unavailable.
C-1271 | SD: SD-506 abnormality | A rotation abnormality is detected for a specified period of time in the succession while the folding sub scan alignment exit motor (M8) is driving. | when an alert occurs The main body and the option stop immediately. | • Folding sub scan alignment exit motor (M8) • SD control board (SDCB) • SD drive board (SDDB) | Press the help key to activate and deactivate the sub power switch (SW2) of the main body. | - When you isolate the faulty part, the limited use is available. - The message ""Please call service"" and ""Press [Help] to disengage"" are displayed alternately on the touch panel. - When you press the help key, the message ""Please turn on power again"" is displayed on the touch panel. | 1. Check the folding sub scan alignment exit section, and clean or repair it when there is any abnormality. 2. Check the connector connection and the wiring between SDDB and M8, and repair it when there is any abnormality. 3. Check the connector connection and the wiring between SDDB and SDCB, and repair it when there is any abnormality. 4. Check IO Check (71-27) of M8 and the coupling of the gear, and repair or replace it when there is any abnormality. (Wiring diagram: SD-506: 10-D) 5. Replace M8. 6. Replace SDDB. (Connector layout drawing in board : L.2.20.2 SD drive board (SDDB)) 7. Replace SDCB. (Connector layout drawing in board : L.2.20.1 SD control board (SDCB)) | DIPSW 7-0, DIPSW 7-1, DIPSW 7-2, DIPSW 7-3 Control while detached The use of the saddle stitching, multi center folding, multi tri-folding and trimmer are unavailable.
C-1271 | SD: SD-513 abnormality | After the CD alignment motor/Up (M50) starts the home position search operation, the CD alignment plate home sensor/Up (PS104) does not become active within a specified period of time. | when an alert occurs The main body and the option stop immediately. | • CD alignment plate home sensor/Up (PS104) • CD alignment motor/Up (M50) • SD control board (PCB1) | Press the help key to activate and deactivate the sub power switch (SW2) of the main body. | - When you isolate the faulty part, the limited use is available. - The message ""Please call service"" and ""Press [Help] to disengage"" are displayed alternately on the touch panel. - When you press the help key, the message ""Please turn on power again"" is displayed on the touch panel. | 1. Check the CD alignment drive section, and if there is any abnormality, clean or repair it. 2. Check the connector connection and the wiring harness between PCB1, and M50 and PS104. Then, repair them when there is any abnormality. (Wiring diagram: SD-513 (1/2): 16-K) (Wiring diagram: SD-513 (1/2): 21-B) 3. Check the IO Check (71-30) and others of M50 and the coupling of the gear, and repair or replace it when there is any abnormality. 4. Check PS104 of IO Check (71-26) and the operation to repair or replace it when there is any abnormality. 5. Replace PS104. 6. Replace M50. 7. Replace PCB1. (Connector layout drawing in board: L.2.21.1 SD control board (PCB1)) | DIPSW34-0, DIPSW34-1, DIPSW34-2, DIPSW34-3 , DIPSW52-6, DIPSW52-7 (1250 series) DIPSW7-0, DIPSW7-1, DIPSW7-2, DIPSW7-3, DIPSW54-3, DIPSW54-7 (C1100 series, C1070 series, C2070 series, C6100 series, 6136 series, C3080 series) | The uses of the fold & staple, multi half-fold, multi tri-fold, fore-edge trimming, reverse stacker, slitter, and staple error (non-staple) detection are unavailable.
C-1272 | SD: SD-506 abnormality | A rotation abnormality is detected for a specified period of time in the succession while the trimmer paddle motor (M33) is driving. | when an alert occurs The main body and the option stop immediately. | • Trimmer paddle motor (M33) • SD control board (SDCB) • SD drive board (SDDB) | Press the help key to activate and deactivate the sub power switch (SW2) of the main body. | - When you isolate the faulty part, the limited use is available. - The message ""Please call service"" and ""Press [Help] to disengage"" are displayed alternately on the touch panel. - When you press the help key, the message ""Please turn on power again"" is displayed on the touch panel. | 1. Check the trimmer paddle, and clean or repair it when there is any abnormality. 2. Check the connector connection and the wiring between SDDB and M33, and repair it when there is any abnormality. 3. Check IO Check (71-65) and others of M33 and the coupling of the gear, and repair or replace it when there is any abnormality. (Wiring diagram: SD-506: 11-W) 4. Replace M33. 5. Replace SDCB. (Connector layout drawing in board : L.2.20.1 SD control board (SDCB)) | DIPSW 7-3 Control while detached The use of the trimmer is unavailable.
C-1272 | SD: SD-513 abnormality | You conduct the output check of the I/O check mode (the M33 trimmer board attachment sequence) after the replacement of the trimmer board. Then, a specified period of time has passed. However, the trimmer board replacement sensor (PS53) does not become inactive. | when an alert occurs The main body and the option stop immediately. | • Trimmer board replacement sensor (PS53) • Trimmer board movement motor (M33) • SD drive board (PCB2) • SD control board (PCB1) | Press the help key to activate and deactivate the sub power switch (SW2) of the main body. | - When you isolate the faulty part, the limited use is available. - The message ""Please call service"" and ""Press [Help] to disengage"" are displayed alternately on the touch panel. - When you press the help key, the message ""Please turn on power again"" is displayed on the touch panel. | 1. Check the trimmer board drive section, and if there is any abnormality, clean or repair it. 2. Check the connector connection and the wiring harness between PCB2 and M33, PCB1 and PS53. Then, repair them when there is any abnormality. (Wiring diagram: SD-513 (2/2): 11-B) (Wiring diagram: SD-513 (2/2): 10-O) 3. Check the connector connection and the wiring harness between PCB2 and PCB1, and if there is any abnormality, repair them. 4. Check the IO Check (71-74) and others of M33 and the coupling of the gear, and repair or replace it when there is any abnormality. Note - The output check on the IO check mode has restrictive conditions. Check the IO check mode list before the output check. 5. Check PS53 of IO Check (71-84) and the operation to repair or replace it when there is any abnormality. 6. Replace PS53. 7. Replace M33. 8. Replace PCB2. (Connector layout drawing in board: L.2.21.2 SD drive board (PCB2)) 9. Replace PCB1. (Connector layout drawing in board: L.2.21.1 SD control board (PCB1)) | DIPSW34-3 (1250 series) DIPSW7-3 (C1100 series, C1070 series, C2070 series, C6100 series, 6136 series, C3080 series) | The use of the trimmer is unavailable.
C-1273 | SD: SD-506 abnormality | The trimmer completion sensor (PS62) does not become active even after a specified period of time after the trimmer blade motor (M31) is in the up operation. | when an alert occurs The main body and the option stop immediately. | • Trimmer blade motor (M31) • Trimmer completion sensor (PS62) • SD control board (SDCB) • SD drive board (SDDB) | Press the help key to activate and deactivate the sub power switch (SW2) of the main body. | - When you isolate the faulty part, the limited use is available. - The message ""Please call service"" and ""Press [Help] to disengage"" are displayed alternately on the touch panel. - When you press the help key, the message ""Please turn on power again"" is displayed on the touch panel. | 1. Check the trimmer blade upper limit, and clean or repair it when there is any abnormality. 2. Check the connector connection and the wiring between SDDB, and M31 and PS62, and repair it when there is any abnormality. 3. Check the connector connection and the wiring between SDDB and SDCB, and repair it when there is any abnormality. 4. Check IO Check (71-53) and others of M31 and the coupling of the gear, and repair or replace it when there is any abnormality. (Wiring diagram: SD-506: 22-R) 5. Check IO Check (71-81) and the operation of PS62, and repair or replace it when there is any abnormality. (Wiring diagram: SD-506: 10-U) 6. Replace PS62. 7. Replace M31. 8. Replace SDDB. (Connector layout drawing in board : L.2.20.2 SD drive board (SDDB)) 9. Replace SDCB. (Connector layout drawing in board : L.2.20.1 SD control board (SDCB)) | DIPSW 7-3 Control while detached The use of the trimmer is unavailable.
C-1273 | SD: SD-513 abnormality | After a specified period of time elapses since the trimmer blade motor (M31) starts to operate, the trimmer blade upper limit sensor (PS50), the trimmer completion sensor (PS54), or the trimmer completion signal (overcurrent detection of M31) does not become active. | when an alert occurs The main body and the option stop immediately. | • Trimmer blade upper limit sensor (PS50) • Trimmer completion sensor (PS54) • Trimmer blade motor (M31) • SD drive board (PCB2) • SD control board (PCB1) | Press the help key to activate and deactivate the sub power switch (SW2) of the main body. | - When you isolate the faulty part, the limited use is available. - The message ""Please call service"" and ""Press [Help] to disengage"" are displayed alternately on the touch panel. - When you press the help key, the message ""Please turn on power again"" is displayed on the touch panel. | 1. Check the trimmer blade, and clean or repair it when there is any abnormality. 2. Check the connector connection and the wiring harness between PCB2 and M31, PCB1 and PS50, PS54. Then, repair them when there is any abnormality. (Wiring diagram: SD-513 (2/2): 8-B) (Wiring diagram: SD-513 (2/2): 10-O, 11-O) 3. Check the connector connection and the wiring harness between PCB2 and PCB1, and if there is any abnormality, repair them. 4. Check the IO Check (71-79) and others of M31 and the coupling of the gear, and repair or replace it when there is any abnormality. Note - The output check on the IO check mode has restrictive conditions. Check the IO check mode list before the output check. 5. Check IO Check (71-81) of PS50, IO Check (71-85) of PS54 and the operation of PS301, PS307, and repair or replace it when there is any abnormality. 6. Replace PS50 or PS54 7. Replace M31. 8. Replace PCB2. (Connector layout drawing in board: L.2.21.2 SD drive board (PCB2)) 9. Replace PCB1. (Connector layout drawing in board: L.2.21.1 SD control board (PCB1)) | DIPSW34-6 (1250 series) DIPSW54-2 (C1100 series, C1070 series, C2070 series, C6100 series, 6136 series, C3080 series) | The use of SD is unavailable
C-1274 | SD: SD-513 abnormality | The trimmer press motor (M32) starts to operate and a specified period of time has passed. However, the press complete signal (the over current detection of the M32) does not become active. You conduct the output check of the I/O check mode (the M32 trimmer board attachment sequence) after the replacement of the trimmer board. Then, a specified period of time has passed. However, the trimmer press upper limit sensor (PS51) and the trimmer press home sensor (PS52) does not become active. | when an alert occurs The main body and the option stop immediately. | • Trimmer press upper limit sensor (PS51) • Trimmer press home sensor (PS52) • Trimmer press motor (M32) • SD drive board (PCB2) • SD control board (PCB1) | Press the help key to activate and deactivate the sub power switch (SW2) of the main body. | - When you isolate the faulty part, the limited use is available. - The message ""Please call service"" and ""Press [Help] to disengage"" are displayed alternately on the touch panel. - When you press the help key, the message ""Please turn on power again"" is displayed on the touch panel. | 1. Check the trimmer press drive section, and if there is any abnormality, clean or repair it. 2. Check the connector connection and the wiring harness between PCB2 and M32, PCB1 and PS51, PS52. Then, repair them when there is any abnormality. (Wiring diagram: SD-513 (2/2): 8-B) (Wiring diagram: SD-513 (2/2): 10-O, 11-O) 3. Check the connector connection and the wiring harness between PCB2 and PCB1, and if there is any abnormality, repair them. 4. Check the IO Check (71-81) and others of M32 and the coupling of the gear, and repair or replace it when there is any abnormality. Note - The output check on the IO check mode has restrictive conditions. Check the IO check mode list before the output check. 5. Check IO Check (71-82) of PS51, IO Check (71-83) of PS52 and the operation of PS51, PS52, and if there is any abnormality, repair or replace it. 6. Replace PS51 or PS52 7. Replace M32. 8. Replace PCB2. (Connector layout drawing in board: L.2.21.2 SD drive board (PCB2)) 9. Replace PCB1. (Connector layout drawing in board: L.2.21.1 SD control board (PCB1)) | DIPSW34-6 (1250 series) DIPSW54-2 (C1100 series, C1070 series, C2070 series, C6100 series, 6136 series, C3080 series) | The use of SD is unavailable
C-1275 | SD: SD-506 abnormality | The wire slack sensor (PS66) detected the slack of the trimmer edge drive wire. | when an alert occurs The main body and the option stop immediately. | • Wire slack prevention sensor (PS66) • SD control board (SDCB) • SD drive board (SDDB) |  | - The message ""Please call service"" is displayed on the panel. | 1. Check the wire slack, and repair the trimmer blade when there is any abnormality. 2. Check the connector connection and the wiring between SDCB and PS66, and repair it when there is any abnormality. 3. Check IO Check (71-83) and the operation of PS66, and repair or replace it when there is any abnormality. (Wiring diagram: SD-506: 10-U) 4. Replace PS66. 5. Replace SDCB. (Connector layout drawing in board : L.2.20.1 SD control board (SDCB)) | Control while detached
C-1275 | SD: SD-513 abnormality | While the trimmer blade motor (M31) performs the home position search or during the trimmer operation, the wire slack prevention sensor (PS55) becomes active. | when an alert occurs The main body and the option stop immediately. | • Wire slack prevention sensor (PS55) • SD control board (PCB1) |  | - Be sure to select the DIPSW3-1 to 0 after you replace the defective parts. If the DIPSW3-1 is changed to 0 before you repair the defective parts, the wire possibly gets damaged. - When you isolate the faulty part, the limited use is available. - The message ""Please call service"" and ""Press [Help] to disengage"" are displayed alternately on the touch panel. - When you press the help key, the message ""Please turn on power again"" is displayed on the touch panel. | 1. Check the trimmer blade section, and if there is any abnormality, clean or repair it. 2. Check the connector connection and the wiring harness between PCB1, and PS55. Then, repair them when there is any abnormality. (Wiring diagram: SD-513 (2/2): 11-O) 3. Check PS55 of IO Check (71-86) and the operation to repair or replace it when there is any abnormality. 4. Replace the trimmer blade drive wire 5. Replace PS55. 6. Replace PCB1. (Connector layout drawing in board: L.2.21.1 SD control board (PCB1)) | DIPSW34-6 (1250 series) DIPSW54-2 (C1100 series, C1070 series, C2070 series, C6100 series, 6136 series, C3080 series) | The use of SD is unavailable
C-1276 | SD: SD-513/TU-503 abnormality | After the slitter movement motor/Rr (M106) starts the home position search operation, the slitter home sensor/Rr (PS108) does not become active within a specified period of time. | when an alert occurs The main body and the option stop immediately. | • Slitter home sensor/Rr (PS108) • Slitter movement motor/Rr (M106) • Slitter drive board (TUDB) • SD control board (PCB1) | Press the help key to activate and deactivate the sub power switch (SW2) of the main body. | - When you isolate the faulty part, the limited use is available. - The message ""Please call service"" and ""Press [Help] to disengage"" are displayed alternately on the touch panel. - When you press the help key, the message ""Please turn on power again"" is displayed on the touch panel. | 1. Check the slitter position shift drive section, and if there is any abnormality, clean or repair it. 2. Check the connector connection and the wiring harness between TUDB and M106, PCB1 and PS108. Then, repair them when there is any abnormality. (Wiring diagram: TU-503: 8-G) (Wiring diagram: TU-503: 2-D) 3. Check the connector connection and the wiring harness between TUDB and PCB1, and if there is any abnormality, repair it. 4. Check the IO Check (71-92) and others of M106 and the coupling of the gear, and repair or replace it when there is any abnormality. 5. Check PS108 of IO Check (71-90) and the operation to repair or replace it when there is any abnormality. 6. Replace PS108. 7. Replace M106. 8. Replace TUDB. (Connector layout drawing in board: L.2.22.1 Slitter drive board (TUDB)) 9. Replace PCB1. (Connector layout drawing in board: L.2.21.1 SD control board (PCB1)) | DIPSW34-6 (1250 series) DIPSW54-2 (C1100 series, C1070 series, C2070 series, C6100 series, 6136 series, C3080 series) | The use of SD is unavailable
C-1277 | SD: SD-513/TU-503 abnormality | After the slitter movement motor/Fr (M112) starts the home position search operation, the slitter home sensor/Fr (PS114) does not become active within a specified period of time. | when an alert occurs The main body and the option stop immediately. | • Slitter home sensor/Fr (PS114) • Slitter movement motor/Fr (M112) • Slitter drive board (TUDB) • SD control board (PCB1) | Press the help key to activate and deactivate the sub power switch (SW2) of the main body. | - When you isolate the faulty part, the limited use is available. - The message ""Please call service"" and ""Press [Help] to disengage"" are displayed alternately on the touch panel. - When you press the help key, the message ""Please turn on power again"" is displayed on the touch panel. | 1. Check the slitter position shift drive section, and if there is any abnormality, clean or repair it. 2. Check the connector connection and the wiring harness between TUDB and M112, PCB1 and PS114. Then, repair them when there is any abnormality. (Wiring diagram: TU-503: 7-G) (Wiring diagram: TU-503: 2-D) 3. Check the connector connection and the wiring harness between TUDB and PCB1, and if there is any abnormality, repair it. 4. Check the IO Check (71-89) and others of M112 and the coupling of the gear, and repair or replace it when there is any abnormality. 5. Check PS114 of IO Check (71-89) and the operation to repair or replace it when there is any abnormality. 6. Replace PS114. 7. Replace M112. 8. Replace TUDB. (Connector layout drawing in board: L.2.22.1 Slitter drive board (TUDB)) 9. Replace PCB1. (Connector layout drawing in board: L.2.21.1 SD control board (PCB1)) | DIPSW34-6 (1250 series) DIPSW54-2 (C1100 series, C1070 series, C2070 series, C6100 series, 6136 series, C3080 series) | The use of SD is unavailable
C-1278 | SD: SD-513/CR-101 abnormality | After the creaser motor (M107) starts the home position search operation, the creaser home sensor (PS109) does not become active within a specified period of time. | when an alert occurs The main body and the option stop immediately. | • Creaser home sensor (PS109) • Creaser motor (M107) • SD control board (PCB1) | Press the help key to activate and deactivate the sub power switch (SW2) of the main body. | - When you isolate the faulty part, the limited use is available. - The message ""Please call service"" and ""Press [Help] to disengage"" are displayed alternately on the touch panel. - When you press the help key, the message ""Please turn on power again"" is displayed on the touch panel. | 1. Check the creaser drive section, and if there is any abnormality, clean or repair it. 2. Check the connector connection and the wiring harness between PCB1, and M107 and PS109.Then, repair them when there is any abnormality.(Wiring diagram: CR-101: 2-F) (Wiring diagram: CR-101: 3-F) 3. Check the IO Check (71-97) of M107 and the coupling of the gear, and repair or replace it when there is any abnormality. 4. Check PS109 of IO Check (71-98) and the operation to repair or replace it when there is any abnormality. 5. Replace PS109. 6. Replace M107. 7. Replace PCB1. (Connector layout drawing in board: L.2.21.1 SD control board (PCB1)) | DIPSW34-0, DIPSW34-1, DIPSW34-2, DIPSW34-3 , DIPSW52-6, DIPSW52-7 (1250 series) DIPSW7-0, DIPSW7-1, DIPSW7-2, DIPSW7-3, DIPSW54-3, DIPSW54-7 (C1100 series, C1070 series, C2070 series, C6100 series, 6136 series, C3080 series) | The uses of the fold & staple, multi half-fold, multi tri-fold, fore-edge trimming, reverse stacker, slitter, and staple error (non-staple) detection are unavailable.
C-1279 | SD: SD-513/FD-504 abnormality | After the FD roller motor (M201) starts the home position search operation, the FD roller position sensor/1 (PS203) or the FD roller position sensor/2 (PS204) does not become active within a specified period of time. At the start, the activation of the PS203 and the PS204 are detected at the same time. | when an alert occurs The main body and the option stop immediately. | • FD roller position sensor/1 (PS203) • FD roller position sensor/2 (PS204) • FD roller motor (M201) • FD drive board (FDDB) • SD control board (PCB1) | Press the help key to activate and deactivate the sub power switch (SW2) of the main body. | - When you isolate the faulty part, the limited use is available. - The message ""Please call service"" and ""Press [Help] to disengage"" are displayed alternately on the touch panel. - When you press the help key, the message ""Please turn on power again"" is displayed on the touch panel. | 1. Check the spine corner forming drive section, and if there is any abnormality, clean or repair it. 2. Check the connector connection and the wiring harness between FDDB and M201, PCB1 and PS203, PS204.Then, repair them when there is any abnormality.(Wiring diagram: FD-504: 11-F) (Wiring diagram: FD-504: 3-G, 4-G) 3. Check the connector connection and the wiring harness between FDDB and PCB1, and if there is any abnormality, repair it. 4. Check the IO Check (71-96) of M201 and the coupling of the gear, and repair or replace it when there is any abnormality. Note - The output check on the IO check mode has restrictive conditions. Check the IO check mode list before the output check. 5. Check IO Check (71-97) of PS203, IO Check (71-92) of PS204 and the operation of PS301, PS307, and repair or replace it when there is any abnormality. 6. Replace PS203 or PS204 7. Replace M201. 8. Replace FDDB. (Connector layout drawing in board: L.2.23.1 FD drive board (FDDB)) 9. Replace PCB1. (Connector layout drawing in board: L.2.21.1 SD control board (PCB1)) | DIPSW34-0, DIPSW34-1, DIPSW34-3, DIPSW52-7 (1250 series) DIPSW7-0, DIPSW7-1, DIPSW7-3, DIPSW54-7 (C1100 series, C1070 series, C2070 series, C6100 series, 6136 series, C3080 series) | The uses of the fold & staple, multi half-fold, fore-edge trimming, and staple error (non-staple) detection are unavailable.
C-1280 | SD: SD-513/FD-504 abnormality | After the FD clamp motor/Rr (M202) starts the home position search operation, the FD clamp pressure release home sensor/Rr (PS201) does not become active within a specified period of time. Alternatively, after the FD clamp motor/Fr (M203) starts the home position search operation, the FD clamp pressure release home sensor/Fr (PS205) does not become active within a specified period of time. The FD clamp open close sensor/Rr (PS202) does not become active even after a specified period of time after M202 starts the operation. Alternatively, the FD clamp open close sensor/Fr (PS206) does not become active even after a specified period of time after M203 starts the operation. At the start, the activation of the PS201 and the PS202 are detected at the same time. At the start, the activation of the PS205 and the PS206 are detected at the same time. | when an alert occurs The main body and the option stop immediately. | • FD clamp pressure release home sensor/Rr (PS201) • FD clamp open close sensor/Rr (PS202) • FD clamp pressure release home sensor/Fr (PS205) • FD clamp open close sensor/Fr (PS206) • FD clamp motor/Rr (M202) • FD clamp motor/Fr (M203) • FD drive board (FDDB) • SD control board (PCB1) | Press the help key to activate and deactivate the sub power switch (SW2) of the main body. | - When you isolate the faulty part, the limited use is available. - The message ""Please call service"" and ""Press [Help] to disengage"" are displayed alternately on the touch panel. - When you press the help key, the message ""Please turn on power again"" is displayed on the touch panel. | 1. Check the clamp up down drive section, and if there is any abnormality, clean or repair it. 2. Check the connector connection and the wiring harness between FDDB and M202, M203, PCB1 and PS201, PS202, PS205, PS206.Then, repair them when there is any abnormality.(Wiring diagram: FD-504: 10-F, 11-F) (Wiring diagram: FD-504: 1-G, 2-G, 3-G) 3. Check the connector connection and the wiring harness between FDDB and PCB1, and if there is any abnormality, repair it. 4. Check the IO Check (71-94) and others of M202, M203 and the coupling of the gear, and repair or replace it when there is any abnormality. Note - The output check on the IO check mode has restrictive conditions. Check the IO check mode list before the output check. 5. Check IO Check (71-95) of PS201, IO Check (71-96) of PS202, IO Check (71-93) of PS205, IO Check (71-94) of PS206 and the operation of PS201, PS202, PS205, PS206, and if there is any abnormality, repair or replace it. 6. Replace PS201, PS202, PS205, or PS206. 7. Replace M202 or M203 8. Replace FDDB. (Connector layout drawing in board: L.2.23.1 FD drive board (FDDB)) 9. Replace PCB1. (Connector layout drawing in board: L.2.21.1 SD control board (PCB1)) | DIPSW34-0, DIPSW34-1, DIPSW34-3, DIPSW52-7 (1250 series) DIPSW7-0, DIPSW7-1, DIPSW7-3, DIPSW54-7 (C1100 series, C1070 series, C2070 series, C6100 series, 6136 series, C3080 series) | The uses of the fold & staple, multi half-fold, fore-edge trimming, and staple error (non-staple) detection are unavailable.
C-1281 | RU: RU-510 abnormality (1st device) | FD alignment motor (M3) drive abnormality. The FD alignment home sensor (PS3) does not become active even after a specified period of time after M3 starts the home position search operation. Alternatively, even after a specified period of time after M3 starts the operation, it does not stop. | when an alert occurs The main body and the option stop immediately. | • FD alignment home sensor (PS3) • FD alignment motor (M3) • RU control board (RUCB) |  | - The message ""Please call service"" is displayed on the touch panel. | 1. Check the FD alignment section. Then clean or repair it when there is any abnormality. 2. Check the connector connection between RUCB and M3, PS3, and the wiring. Then repair it when there is any abnormality. 3. Check the IO Check (76-46) of M3 and the coupling of the gear, and repair or replace it when there is any abnormality. (Wiring diagram: RU-510: 1-B) 4. Check the IO Check (76-46) of PS3 or the operation, and repair or replace it when there is any abnormality. (Wiring diagram: RU-510: 1-B) 5. Replace PS3. 6. Replace M3. 7. Replace RUCB. (Connector layout drawing in board: L.2.10.1 RU control board (RUCB))
C-1282 | RU: RU-510 abnormality (1st device) | CD alignment motor (M4) drive abnormality. The CD alignment home sensor (PS4) does not become active even after a specified period of time after M4 starts the home position search operation. Alternatively, even after a specified period of time after M4 starts the operation, it does not stop. | when an alert occurs The main body and the option stop immediately. | • CD alignment home sensor (PS4) • CD alignment motor (M4) • RU control board (RUCB) |  | - The message ""Please call service"" is displayed on the touch panel. | 1. Check the CD alignment section. Then clean or repair it when there is any abnormality. 2. Check the connector connection between RUCB and M4, PS4, and the wiring. Then repair it when there is any abnormality. 3. Check the IO Check (76-42) of M4 and the coupling of the gear, and repair or replace it when there is any abnormality. (Wiring diagram: RU-510: 2-B) 4. Check the IO Check (76-42) of PS4 or the operation, and repair or replace it when there is any abnormality. (Wiring diagram: RU-510: 5-B) 5. Replace PS4. 6. Replace M4. 7. Replace RUCB. (Connector layout drawing in board: L.2.10.1 RU control board (RUCB))
C-1290 | RU: RU-511 abnormality | A rotation abnormality is detected for a specified period of time in the succession while the de-curler conveyance motor (M3) is driving. | when alert occurs The main body and the option stop immediately. | • De-curler conveyance motor (M3) • RU control board (RUCB) |  | - The message ""Please call service"" is displayed on the panel. | 1. Check the de-curler section, and clean or repair it when there is any abnormality. 2. Check the connector connection and the wiring of RUCB and M3, and repair it when there is any abnormality. 3. Check the IO Check (69-31) of M3 or the coupling of the gear, and repair or replace it when there is any abnormality. (Wiring diagram: RU-511: 13-E) 4. Replace M3. 5. Replace RUCB. (CONNECTOR LAYOUT DRAWING IN BOARD: L.2.6.1 RU control board (RUCB)) | Control while detached
C-1291 | RU: RU-511 abnormality | Even after a specified period of time after the home position search operation of the de-curler pressure motor/Lw (M5) starts, it does not stop. | when alert occurs The main body and the option stop immediately. | • De-curler pressure motor/Lw (M5) • RU control board (RUCB) |  | - The message ""Please call service"" is displayed on the panel. | 1. Check the de-curler section, and clean or repair it when there is any abnormality. 2. Check the connector connection and the wiring of RUCB and M5, and repair it when there is any abnormality. 3. Check the I/O drive of the motor and the coupling of the gear, and repair or replace it when there is any abnormality. (Wiring diagram: RU-511: 12-E) 4. Replace M5. 5. Replace RUCB (CONNECTOR LAYOUT DRAWING IN BOARD: L.2.6.1 RU control board (RUCB)) | Control while detached
C-1292 | RU: RU-511 abnormality | Even after a specified period of time after the home position search operation of the de-curler pressure motor/Up (M6) starts, it does not stop. | when alert occurs The main body and the option stop immediately. | • De-curler pressure motor/Up (M6) • RU control board (RUCB) |  | - The message ""Please call service"" is displayed on the panel. | 1. Check the de-curler section, and clean or repair it when there is any abnormality. 2. Check the connector connection and the wiring of RUCB and M6, and repair it when there is any abnormality. 3. Check the IO Check (69-22) of M6 or the coupling of the gear, and repair or replace it when there is any abnormality. (Wiring diagram: RU-511: 12-E) 4. Replace M6. 5. Replace RUCB. (CONNECTOR LAYOUT DRAWING IN BOARD: L.2.6.1 RU control board (RUCB)) | Control while detached
C-1293 | RU: RU-511 abnormality | A rotation abnormality is detected for a specified period of time in the succession while the humidification section conveyance motor (M8) is driving. | when alert occurs The main body and the option stop immediately. | • Humidification section conveyance motor (M8) • RU drive board (RUDB) • RU control board (RUCB) |  | - The message ""Please call service"" is displayed on the panel. | 1. Check the humidification section, and clean or repair it when there is any abnormality. 2. Check the connector connection and the wiring between RUDB and M8, and repair it when there is any abnormality. 3. Check the connector connection and the wiring between RUDB and RUCB, and repair it when there is any abnormality. 4. Check the IO Check (69-37) of M8 or the coupling of the gear, and repair or replace it when there is any abnormality. (Wiring diagram: RU-511: 13-N) 5. Replace M8. 6. Replace RUDB. (CONNECTOR LAYOUT DRAWING IN BOARD: L.2.6.2 RU drive board (RUDB)) 7. Replace RUCB. (CONNECTOR LAYOUT DRAWING IN BOARD: L.2.6.1 RU control board (RUCB)) | Control while detached
C-1294 | RU: RU-511 abnormality | Even after a specified period of time after the home position search operation of the humidification section roller pressure motor/Rt (M9) starts, it does not stop. | when alert occurs The main body and the option stop immediately. | • Humidification section roller pressure motor/Rt (M9) • RU drive board (RUDB) • RU control board (RUCB) |  | - The message ""Please call service"" is displayed on the panel. | 1. Check the humidification section, and clean or repair it when there is any abnormality. 2. Check the connector connection and the wiring of RUDB and M9, and repair it when there is any abnormality. 3. Check the connector connection and the wiring between RUDB and RUCB, and repair it when there is any abnormality. 4. Check the IO Check (69-35) of M9 or the coupling of the gear, and repair or replace it when there is any abnormality. (Wiring diagram: RU-511: 16-N) 5. Replace M9. 6. Replace RUDB. (CONNECTOR LAYOUT DRAWING IN BOARD: L.2.6.2 RU drive board (RUDB)) 7. Replace RUCB. (CONNECTOR LAYOUT DRAWING IN BOARD: L.2.6.1 RU control board (RUCB)) | Control while detached
C-1295 | RU: RU-511 abnormality | Even after a specified period of time after the home position search operation of the humidification section roller pressure motor/Lt (M10) starts, it does not stop. | when alert occurs The main body and the option stop immediately. | • Humidification roller pressure motor/Lt (M10) • RU drive board (RUDB) • RU control board (RUCB) |  | - The message ""Please call service"" is displayed on the panel. | 1. Check the humidification section, and clean or repair it when there is any abnormality. 2. Check the connector connection and the wiring between RUDB and M10, and repair it when there is any abnormality. 3. Check the connector connection and the wiring between RUDB and RUCB, and repair it when there is any abnormality. 4. Check the IO Check (69-15) of M10 or the coupling of the gear, and repair or replace it when there is any abnormality. (Wiring diagram: RU-511: 16-N) 5. Replace M10. 6. Replace RUDB. (CONNECTOR LAYOUT DRAWING IN BOARD: L.2.6.2 RU drive board (RUDB)) 7. Replace RUCB. (CONNECTOR LAYOUT DRAWING IN BOARD: L.2.6.1 RU control board (RUCB)) | Control while detached
C-1296 | RU: RU-511 abnormality | Color density sensor detection preparation adjustment value abnormality | when alert occurs The main body and the option stop immediately. | • Color density sensor unit • Color density control board (CDCB) • RU control board (RUCB) | Press the help key to activate and deactivate the sub power switch (SW2) of the main body. | - When you isolate the faulty part, the limited use is available. - The message ""Please call service"" and ""Press [Help] to disengage"" are displayed alternately on the touch panel. - When you press the help key, the message ""Please turn on power again"" is displayed on the touch panel. | 1. Check the color density sensor unit, and clean or repair them when there is any abnormality. 2. Check the connector connection and the wiring between the color density sensor unit and CDCB, and repair it when there is any abnormality. 3. Check the connector connection and the wiring between CDCB and RUCB, and repair it when there is any abnormality. 4. Check the IO Check (69-49), the IO Check (69-50), the IO Check (69-51), the IO Check (69-52) or operation of the sensor. Then, repair or replace the color density sensor unit when there is any abnormality. (Wiring diagram: RU-511: 21-E) 5. Replace the color density sensor unit. 6. Replace CDCB. (CONNECTOR LAYOUT DRAWING IN BOARD: L.2.6.5 Color density control board (CDCB)) 7. Replace RUCB. (CONNECTOR LAYOUT DRAWING IN BOARD: L.2.6.1 RU control board (RUCB)) | DIPSW13-3 Control while detached Color density sensor cannot be used
C-1297 | RU: RU-511 abnormality | Color density sensor detection start abnormality | when alert occurs The main body and the option stop immediately. | • Shutter solenoid (SD5) • Color density sensor unit • Color density control board (CDCB) • RU control board (RUCB) | Press the help key to activate and deactivate the sub power switch (SW2) of the main body. | - When you isolate the faulty part, the limited use is available. - The message ""Please call service"" and ""Press [Help] to disengage"" are displayed alternately on the touch panel. - When you press the help key, the message ""Please turn on power again"" is displayed on the touch panel. | 1. Check the color density sensor unit, and clean or repair them when there is any abnormality. 2. Check the connector connection and the wiring between the color density sensor unit and CDCB, and repair it when there is any abnormality. 3. Check the connector connection and the wiring between CDCB and RUCB, and repair it when there is any abnormality. 4. Check the installation position of the shutter solenoid (SD5), and adjust it when the value is not within the standard value. (Wiring diagram: RU-511: 24-G) 5. Activate the shutter solenoid (SD5) by the IO Check (69-50), and check the shutter position. 6. Check the IO Check (69-49), the IO Check (69-50), the IO Check (69-51), the IO Check (69-52) or operation of the sensor. Then, repair or replace the color density sensor unit when there is any abnormality. 7. Replace the color density sensor unit. 8. Replace CDCB. (CONNECTOR LAYOUT DRAWING IN BOARD: L.2.6.5 Color density control board (CDCB)) 9. Replace RUCB. (CONNECTOR LAYOUT DRAWING IN BOARD: L.2.6.1 RU control board (RUCB)) | DIPSW13-3 Control while detached Color density sensor cannot be used
C-1298 | RU: RU-511 abnormality | EEPROM read out abnormality in the color density relay board (CDRLB) | when alert occurs The main body and the option stop immediately. | • Color density control board (CDCB) • RU control board (RUCB) | Press the help key to activate and deactivate the sub power switch (SW2) of the main body. | - When you isolate the faulty part, the limited use is available. - The message ""Please call service"" and ""Press [Help] to disengage"" are displayed alternately on the touch panel. - When you press the help key, the message ""Please turn on power again"" is displayed on the touch panel. | 1. Deactivate the sub power switch and the main power switch, and then unplug the power plug. Then Restart the main body after 10 seconds. 2. Check the color density sensor unit, and clean or repair them when there is any abnormality. 3. Check the connector connection and the wiring between CDCB and RUCB, and repair it when there is any abnormality. 4. Reinstall the RU firmware. 5. Replace the color density sensor unit. 6. Replace CDCB. (CONNECTOR LAYOUT DRAWING IN BOARD: L.2.6.5 Color density control board (CDCB)) 7. Replace RUCB. (CONNECTOR LAYOUT DRAWING IN BOARD: L.2.6.1 RU control board (RUCB)) | DIPSW13-3 Control while detached Color density sensor cannot be used
C-1299 | RU: RU-511 abnormality | The water tank full sensor (PS13) detects ON continuously for more than a specified period of time. | when alert occurs The main body and the option stop immediately. | • Drain path • Water tank full sensor (PS13) • RU drive board (RUDB) | Press the help key to activate and deactivate the sub power switch (SW2) of the main body. | - When you isolate the faulty part, the limited use is available. - The message ""Please call service"" and ""Press [Help] to disengage"" are displayed alternately on the touch panel. - When you press the help key, the message ""Please turn on power again"" is displayed on the touch panel. | 1. Check the drain path, and clean or repair it when there is any abnormality. 2. Check the connector connection and the wiring between RUDB and the pump motor (P1), PS13. Then, repair it when there is any abnormality. 3. Check the IO Check (69-10) of PS13 or the operation, and repair or replace it when there is any abnormality. (Wiring diagram: RU-511: 17- O) 4. Replace PS13. 5. Replace RUDB. (CONNECTOR LAYOUT DRAWING IN BOARD: L.2.6.2 RU drive board (RUDB)) | DIPSW13-2 Control while detached Humidification unusable
C-1302 | LS (1st tandem): LS abnormality | An error detection signal of FM2 is detected continuously for a specified period of time while the paper cooling fan motor/1 (FM2) is active. | when an alert occurs The main body and the option stop immediately. | • Paper cooling fan motor/1 (FM2) • LS control board (LSCB) |  | - The message ""Please call service"" is displayed on the panel. | 1. Check the connector connection and the wiring between LSCB and FM2, and repair it when there is any abnormality. 2. Rotate FM2 or I/O Check (73-25) by hand, and repair it when there is any abnormality. (Wiring diagram: LS-506: 5-H) 3. Replace FM2 or FM6. 4. Replace LSCB. (Connector layout drawing in board : L.2.18.1 LS control board (LSCB)) | Control while detached
C-1303 | LS (1st tandem): LS abnormality | An error detection signal of FM6 is detected continuously for a specified period of time while the paper cooling fan motor/2 (FM6) is ON. | when alert occurs The main body and the option stop immediately. | • Paper cooling fan motor/2 (FM6) • LS control board (LSCB) |  | - The message ""Please call service"" is displayed on the panel. | 1. Check the connector connection and the wiring between LSCB and FM6, and repair it when there is any abnormality. 2. Rotate FM6 or I/O Check (73-25) by hand, and repair it when there is any abnormality. (Wiring diagram: LS-506: 5-H) 3. Replace FM6. 4. Replace LSCB. (Connector layout drawing in board : L.2.18.1 LS control board (LSCB)) | Control while detached
C-1304 | LS (1st tandem): LS abnormality | An error detection signal of FM4 is detected continuously for a specified period of time while the motor cooling fan motor (FM4) is active. | when an alert occurs The main body and the option stop immediately. | • Motor cooling fan motor (FM4) • LS control board (LSCB) |  | - The message ""Please call service"" is displayed on the panel. | 1. Check the connector connection and the wiring between LSCB and FM4, and repair it when there is any abnormality. 2. Rotate FM4 by hand, and repair or replace it when there is any abnormality. (Wiring diagram: LS-506: 6-H) 3. Replace FM4 4. Replace LSCB. (Connector layout drawing in board : L.2.18.1 LS control board (LSCB)) | Control while detached
C-1305 | LS (1st tandem): LS abnormality | An error detection signal of FM7 is detected continuously for a specified period of time while the paper cooling fan motor (FM7) is ON. | when alert occurs The main body and the option stop immediately. | • LS control board cooling fan motor (FM7) • LS control board (LSCB) |  | - The message ""Please call service"" is displayed on the panel. | 1. Check the connector connection and the wiring between LSCB and FM4, and repair it when there is any abnormality. 2. Rotate FM7 or I/O Check (73-26) by hand, and repair it when there is any abnormality. (Wiring diagram: LS-506: 6-H) 3. Replace FM7. 4. Replace LSCB. (Connector layout drawing in board : L.2.18.1 LS control board (LSCB)) | Control while detached
C-1307 | LS (2nd tandem): LS abnormality | An error detection signal of FM2 is detected continuously for a specified period of time while the paper cooling fan motor/1 (FM2) is active. | when an alert occurs The main body and the option stop immediately. | • Paper cooling fan motor/1 (FM2) • LS control board (LSCB) |  | - The message ""Please call service"" is displayed on the panel. | 1. Check the connector connection and the wiring between LSCB and FM2, and repair it when there is any abnormality. 2. Rotate FM2 or I/O Check (74-25) by hand, and repair it when there is any abnormality. (Wiring diagram: LS-506: 5-H) 3. Replace FM2 or FM6. 4. Replace LSCB. (Connector layout drawing in board : L.2.18.1 LS control board (LSCB)) | Control while detached
C-1308 | LS (2nd tandem): LS abnormality | An error detection signal of FM6 is detected continuously for a specified period of time while the paper cooling fan motor/2 (FM6) is ON. | when alert occurs The main body and the option stop immediately. | • Paper cooling fan motor/2 (FM6) • LS control board (LSCB) |  | - The message ""Please call service"" is displayed on the panel. | 1. Check the connector connection and the wiring between LSCB and FM6, and repair it when there is any abnormality. 2. Rotate FM6 or I/O Check (74-25) by hand, and repair it when there is any abnormality. (Wiring diagram: LS-506: 5-H) 3. Replace FM6. 4. Replace LSCB. (Connector layout drawing in board : L.2.18.1 LS control board (LSCB)) | Control while detached
C-1309 | LS (2nd tandem): LS abnormality | An error detection signal of FM4 is detected continuously for a specified period of time while the motor cooling fan motor (FM4) is active. | when an alert occurs The main body and the option stop immediately. | • Motor cooling fan motor (FM4) • LS control board (LSCB) |  | - The message ""Please call service"" is displayed on the panel. | 1. Check the connector connection and the wiring between LSCB and FM4,, and repair it when there is any abnormality. 2. Rotate FM4 by hand, and repair or replace it when there is any abnormality. (Wiring diagram: LS-506: 6-H) 3. Replace FM4 4. Replace LSCB. (Connector layout drawing in board : L.2.18.1 LS control board (LSCB)) | Control while detached
C-1310 | LS (2nd tandem): LS abnormality | An error detection signal of FM7 is detected continuously for a specified period of time while the paper cooling fan motor (FM7) is ON. | when alert occurs The main body and the option stop immediately. | • LS control board cooling fan motor (FM7) • LS control board (LSCB) |  | - The message ""Please call service"" is displayed on the panel. | 1. Check the connector connection and the wiring between LSCB and FM7, and repair it when there is any abnormality. 2. Rotate FM7 or I/O Check (74-26) by hand, and repair it when there is any abnormality. (Wiring diagram: LS-506: 6-H) 3. Replace FM7. 4. Replace LSCB. (Connector layout drawing in board : L.2.18.1 LS control board (LSCB)) | Control while detached
C-1311 | SD: SD-506 abnormality | A rotation error detection signal is detected continuously for the specified period of time while the scraps removal fan motor (FM1) is started or driving. | when an alert occurs The main body and the option stop immediately. | • Scraps removal fan motor (FM1) • SD control board (SDCB) • SD drive board (SDDB) | Press the help key to activate and deactivate the sub power switch (SW2) of the main body. | - When you isolate the faulty part, the limited use is available. - The message ""Please call service"" and ""Press [Help] to disengage"" are displayed alternately on the touch panel. - When you press the help key, the message ""Please turn on power again"" is displayed on the touch panel. | 1. Check the connector connection and the wiring between SDDB and FM1, and repair it when there is any abnormality. 2. Check the connector connection and the wiring between SDDB and SDCB, and repair it when there is any abnormality. 3. Rotate FM1 or IO Check (71-87) by hand, and repair it when there is any abnormality. (Wiring diagram: SD-506: 26-D) 4. Replace FM1. 5. Replace SDDB. (Connector layout drawing in board : L.2.20.2 SD drive board (SDDB)) 6. Replace SDCB. (Connector layout drawing in board : L.2.20.1 SD control board (SDCB)) | DIPSW 7-3 Control while detached The use of the trimmer is unavailable.
C-1312 | SD: SD-513 abnormality | A rotation error detection signal is detected continuously for a specified period of time while the fall assist fan/Rr (FM3) is started or driving. When the fan is stopping, no abnormality or stop signal are detected. | when an alert occurs The main body and the option stop immediately. | • Fall assist fan/Rr (FM3) • SD drive board (PCB2) • SD control board (PCB1) | Press the help key to activate and deactivate the sub power switch (SW2) of the main body. | - When you isolate the faulty part, the limited use is available. - The message ""Please call service"" and ""Press [Help] to disengage"" are displayed alternately on the touch panel. - When you press the help key, the message ""Please turn on power again"" is displayed on the touch panel. | 1. Check the connector connection and the wiring harness between PCB2 and FM3. Then, repair them when there is any abnormality. (Wiring diagram: SD-513 (1/2): 4-N) 2. Check the connector connection and the wiring harness between PCB2 and PCB1, and if there is any abnormality, repair them. 3. Rotate FM3 by IO Check (71-13) or hand, and repair or replace it when there is any abnormality. 4. Replace FM3. 5. Replace PCB2. (Connector layout drawing in board: L.2.21.2 SD drive board (PCB2)) 6. Replace PCB1. (Connector layout drawing in board: L.2.21.1 SD control board (PCB1)) | DIPSW34-0, DIPSW34-1, DIPSW34-2, DIPSW34-3 , DIPSW52-6, DIPSW52-7 (1250 series) DIPSW7-0, DIPSW7-1, DIPSW7-2, DIPSW7-3, DIPSW54-3, DIPSW54-7 (C1100 series, C1070 series, C2070 series, C6100 series, 6136 series, C3080 series) | The uses of the fold & staple, multi half-fold, multi tri-fold, fore-edge trimming, reverse stacker, slitter, and staple error (non-staple) detection are unavailable.
C-1313 | SD: SD-513 abnormality | A rotation error detection signal is detected continuously for a specified period of time while the fall assist fan/Fr (FM4) is started or driving. When the fan is stopping, no abnormality or stop signal are detected. | when an alert occurs The main body and the option stop immediately. | • Fall assist fan/Fr (FM4) • SD drive board (PCB2) • SD control board (PCB1) | Press the help key to activate and deactivate the sub power switch (SW2) of the main body. | - When you isolate the faulty part, the limited use is available. - The message ""Please call service"" and ""Press [Help] to disengage"" are displayed alternately on the touch panel. - When you press the help key, the message ""Please turn on power again"" is displayed on the touch panel. | 1. Check the connector connection and the wiring harness between PCB2 and FM4. Then, repair them when there is any abnormality. (Wiring diagram: SD-513 (1/2): 4-N) 2. Check the connector connection and the wiring harness between PCB2 and PCB1, and if there is any abnormality, repair them. 3. Rotate FM4 by IO Check (71-13) or hand, and repair or replace it when there is any abnormality. 4. Replace FM4. 5. Replace PCB2. (Connector layout drawing in board: L.2.21.2 SD drive board (PCB2)) 6. Replace PCB1. (Connector layout drawing in board: L.2.21.1 SD control board (PCB1)) | DIPSW34-0, DIPSW34-1, DIPSW34-2, DIPSW34-3 , DIPSW52-6, DIPSW52-7 (1250 series) DIPSW7-0, DIPSW7-1, DIPSW7-2, DIPSW7-3, DIPSW54-3, DIPSW54-7 (C1100 series, C1070 series, C2070 series, C6100 series, 6136 series, C3080 series) | The uses of the fold & staple, multi half-fold, multi tri-fold, fore-edge trimming, reverse stacker, slitter, and staple error (non-staple) detection are unavailable.
C-1317 | LS (3rd tandem): LS error | An error detection signal is detected continuously for a specified period of time while the paper cooling fan/1 (FM2) is active. Resulting operation The main body and the option stop immediately. |  | • Paper cooling fan motor/1 (FM2) • LS control board (LSCB) |  | - The message ""Please call service"" is displayed on the panel. | 1. Check the connector connection and the wiring between LSCB and FM2, and repair it when there is any abnormality. 2. Rotate FM2 by the IO Check (74-25) or by hand. Then, repair or replace it when there is any abnormality. (Wiring diagram: LS-506: 5-H) 3. Replace FM2 or FM6. 4. Replace LSCB. (CONNECTOR LAYOUT DRAWING IN BOARD: L.2.18.1 LS control board (LSCB))
C-1318 | LS (3rd tandem): LS error | An error detection signal is detected continuously for a specified period of time while the paper cooling fan/2 (FM6) is active. Resulting operation The main body and the option stop immediately. |  | • Paper cooling fan motor/2 (FM6) • LS control board (LSCB) |  | - The message ""Please call service"" is displayed on the panel. | 1. Check the connector connections between LSCB and FM6, and the wiring. Then repair it when there is any abnormality. 2. Rotate FM6 by the IO Check (74-25) or by hand. Then, repair or replace it when there is any abnormality. (Wiring diagram: LS-506: 5-H) 3. Replace FM6. 4. Replace LSCB. (CONNECTOR LAYOUT DRAWING IN BOARD: L.2.18.1 LS control board (LSCB))
C-1319 | LS (3rd tandem): LS error | An error detection signal of FM4 is detected continuously for a specified period of time while the motor cooling fan motor (FM4) is ON. Resulting operation The main body and the option stop immediately. |  | • Motor cooling fan motor (FM4) • LS control board (LSCB) |  | - The message ""Please call service"" is displayed on the panel. | 1. Check the connector connections between LSCB and FM4, and the wiring. Then repair it when there is any abnormality. 2. Rotate FM4 by hand, and repair it when there is any abnormality. (Wiring diagram: LS-506: 6-H) 3. Replace FM4. 4. Replace LSCB. (CONNECTOR LAYOUT DRAWING IN BOARD: L.2.18.1 LS control board (LSCB))
C-1320 | LS (3rd tandem): LS error | An error detection signal is detected continuously for a specified period of time while the LS control board cooling fan motor (FM7) is active. Resulting operation The main body and the option stop immediately. |  | • LS control board cooling fan motor (FM7) • LS control board (LSCB) |  | - The message ""Please call service"" is displayed on the panel. | 1. Check the connector connections between LSCB and FM7, and the wiring. Then repair it when there is any abnormality. 2. Rotate FM7 by the IO Check (74-26) or by hand. Then, repair or replace it when there is any abnormality. (Wiring diagram: LS-506: 6-H) 3. Replace FM7. 4. Replace LSCB. (CONNECTOR LAYOUT DRAWING IN BOARD: L.2.18.1 LS control board (LSCB))
C-1330 | PB: PB abnormality | A rotation error detection signal is detected continuously for a specified period of time while the cover paper tray fan/1 (FM71) is started or driving. | when an alert occurs The main body and the option stop immediately. | • PB control board (PBCB) • PB drive board (PBDB1) • Cover paper tray fan/1 (FM71) | Press the help key to activate and deactivate the sub power switch (SW2) of the main body. | - When you isolate the faulty part, the limited use is available. - The message ""Please call service"" and ""Press [Help] to disengage"" are displayed alternately on the touch panel. - When you press the help key, the message ""Please turn on power again"" is displayed on the touch panel. | 1. Check the connector connection and the wiring between PBDB1 and FM71, and repair it when there is any abnormality. 2. Rotate FM71 or IO Check (77-80) by hand, and repair it when there is any abnormality. (Wiring diagram: PB-503: 21-D) 3. Replace FM71. 4. Replace PBDB1. (Connector layout drawing in board : L.2.24.3 PB drive board/1 (PBDB1)) 5. Replace PBCB. (Connector layout drawing in board : L.2.24.1 PB control board (PBCB)) | DIPSW 7-5 Control while detached Paper feed from the PB is unavailable.
C-1331 | PB: PB abnormality | A rotation error detection signal is detected continuously for a specified period of time while the cover paper tray fan/2 (FM72) is started or driving. | when an alert occurs The main body and the option stop immediately. | • PB control board (PBCB) • PB drive board (PBDB1) • Cover paper tray fan/2 (FM72) | Press the help key to activate and deactivate the sub power switch (SW2) of the main body. | - When you isolate the faulty part, the limited use is available. - The message ""Please call service"" and ""Press [Help] to disengage"" are displayed alternately on the touch panel. - When you press the help key, the message ""Please turn on power again"" is displayed on the touch panel. | 1. Check the connector connection and the wiring between PBDB1 and FM72, and repair it when there is any abnormality. 2. Rotate FM72 or IO Check (77-81) by hand, and repair it when there is any abnormality. (Wiring diagram: PB-503: 21-D) 3. Replace FM72. 4. Replace PBDB1. (Connector layout drawing in board : L.2.24.3 PB drive board/1 (PBDB1)) 5. Replace PBCB. (Connector layout drawing in board : L.2.24.1 PB control board (PBCB)) | DIPSW 7-5 Control while detached Paper feed from the PB is unavailable.
C-1332 | PB: PB abnormality | A rotation error detection signal is detected continuously for a specified period of time while the exhaust fan/1 (FM80) is started or driving. | when an alert occurs The main body and the option stop immediately. | • PB control board (PBCB) • PB drive board (PBDB1) • Exhaust fan/1 (FM80) | Press the help key to activate and deactivate the sub power switch (SW2) of the main body. | - When you isolate the faulty part, the limited use is available. - The message ""Please call service"" and ""Press [Help] to disengage"" are displayed alternately on the touch panel. - When you press the help key, the message ""Please turn on power again"" is displayed on the touch panel. | 1. Check the connector connection and the wiring between PBDB1 and FM80, and repair it when there is any abnormality. 2. Rotate FM80 or IO Check (77-86) by hand, and repair it when there is any abnormality. (Wiring diagram: PB-503: 3-D) 3. Replace FM80. 4. Replace PBDB1. (Connector layout drawing in board : L.2.24.3 PB drive board/1 (PBDB1)) 5. Replace PBCB. (Connector layout drawing in board : L.2.24.1 PB control board (PBCB)) | DIPSW 7-6 Control while detached Ejection onto the sub tray is possible.
C-1333 | PB: PB abnormality | A rotation error detection signal is detected continuously for a specified period of time while the exhaust fan/2 (FM81) is started or driving. | when an alert occurs The main body and the option stop immediately. | • PB control board (PBCB) • PB drive board (PBDB1) • Exhaust fan/2 (FM81) | Press the help key to activate and deactivate the sub power switch (SW2) of the main body. | - When you isolate the faulty part, the limited use is available. - The message ""Please call service"" and ""Press [Help] to disengage"" are displayed alternately on the touch panel. - When you press the help key, the message ""Please turn on power again"" is displayed on the touch panel. | 1. Check the connector connection and the wiring between PBDB1 and FM81, and repair it when there is any abnormality. 2. Rotate FM81 or IO Check (77-90) by hand, and repair it when there is any abnormality. (Wiring diagram: PB-503:3-D) 3. Replace FM81. 4. Replace PBDB1. (Connector layout drawing in board : L.2.24.3 PB drive board/1 (PBDB1)) 5. Replace PBCB. (Connector layout drawing in board : L.2.24.1 PB control board (PBCB)) | DIPSW 7-6 Control while detached Ejection onto the sub tray is possible.
C-1334 | PB: PB abnormality | A rotation error detection signal is detected continuously for the specified period of time while the pellet supply cooling fan (FM4) is started or driving. | when an alert occurs The main body and the option stop immediately. | • PB control board (PBCB) • PB drive board (PBDB1) • Pellet supply cooling fan (FM4) | Press the help key to activate and deactivate the sub power switch (SW2) of the main body. | - When you isolate the faulty part, the limited use is available. - The message ""Please call service"" and ""Press [Help] to disengage"" are displayed alternately on the touch panel. - When you press the help key, the message ""Please turn on power again"" is displayed on the touch panel. | 1. Check the connector connection and the wiring between PBDB1 and FM4, and repair it when there is any abnormality. 2. Rotate FM4 or IO Check (77-90) by hand, and repair it when there is any abnormality. (Wiring diagram: PB-503: 4-D) 3. Replace FM4 4. Replace PBDB1. (Connector layout drawing in board : L.2.24.3 PB drive board/1 (PBDB1)) 5. Replace PBCB. (Connector layout drawing in board : L.2.24.1 PB control board (PBCB)) | DIPSW 7-6 Control while detached Ejection onto the sub tray is possible.
C-1341 | RU: RU-510 abnormality (1st device) | Stack assist fan/Fr (FM1) rotation abnormality. A rotation abnormality is detected for a specified time in succession during FM1 operation. | when an alert occurs The main body and the option stop immediately. | • Stack assist fan/Fr (FM1) • RU control board (RUCB) |  | - The message ""Please call service"" is displayed on the touch panel. | 1. Check the connector connection between RUCB and FM1, and the wiring. Then repair it when there is any abnormality. 2. Rotate FM1 with the IO Check (76-52) or by hand, and repair or replace it when there is any abnormality. (Wiring diagram: RU-510: 9-F, 3- B) 3. Replace FM1. 4. Replace RUCB. (Connector layout drawing in board: L.2.10.1 RU control board (RUCB))
C-1342 | RU: RU-510 abnormality (1st device) | Stack assist fan/Rr (FM2) rotation abnormality. A rotation abnormality is detected for a specified time in succession during FM2 operation. | when an alert occurs The main body and the option stop immediately. | • Stack assist fan/Rr (FM2) • RU control board (RUCB) |  | - The message ""Please call service"" is displayed on the touch panel. | 1. Check the connector connection between RUCB and FM2, and the wiring. Then repair it when there is any abnormality. 2. Rotate FM2 with the IO Check (76-52) or by hand, and repair or replace it when there is any abnormality. (Wiring diagram: RU-510: 9-F, 3- B) 3. Replace FM2. 4. Replace RUCB. (Connector layout drawing in board: L.2.10.1 RU control board (RUCB))
C-1351 | RU: RU-511 abnormality | Error detection signals of the entrance paper fan/1 (FM1), the entrance paper fan/2 (FM2), and the entrance paper fan/3 (FM3) are detected continuously for a specified period of time while the FM1, the FM2, and the FM3 are active. | when alert occurs The main body and the option stop immediately. | • Entrance paper fan/1 (FM1) • Entrance paper fan/2 (FM2) • Entrance paper fan/3 (FM3) • RU control board (RUCB) |  | - The message ""Please call service"" is displayed on the panel. | 1. Check the connector connection and the wiring between RUCB and FM1, FM2, FM3. Then, repair it when there is any abnormality. 2. Rotate FM1, FM2,and FM3 by the IO Check (69-25) or by hand. Then, repair or replace it when there is any abnormality. (Wiring diagram: RU-511: 8-E, 9-E) 3. Replace FM1, FM2 and FM3. 4. Replace RUCB (CONNECTOR LAYOUT DRAWING IN BOARD: L.2.6.1 RU control board (RUCB)) | Control while detached
C-1352 | RU: RU-511 abnormality | Error detection signals of the ventilation assist fan/1 (FM4) and the ventilation assist fan/2 (FM5) are detected continuously for a specified period of time while the FM4, the FM5 are active. | when alert occurs The main body and the option stop immediately. | • Ventilation assist fan/1 (FM4) • Ventilation assist fan/2 (FM5) • RU control board (RUCB) |  | - The message ""Please call service"" is displayed on the panel. | 1. Check the connector connection and the wiring between RUCB and FM4, FM5. Then, repair it when there is any abnormality. 2. Rotate FM4 and FM5 by the IO Check (69-26) or by hand. Then, repair or replace it when there is any abnormality. (Wiring diagram: RU-511: 9-E, 8-F) 3. Replace FM4 and FM5. 4. Replace RUCB (CONNECTOR LAYOUT DRAWING IN BOARD: L.2.6.1 RU control board (RUCB)) | Control while detached
C-1355 | RU: RU-511 abnormality | Error detection signals of FM21 and FM21 are detected continuously for a specified period of time while the ventilation assist fan/3 (FM21), conveyance paper fan (FM22) are ON. | when alert occurs The main body and the option stop immediately. | • Jumper connector CN108 • Ventilation assist fan/3 (FM21) • Conveyance paper fan (FM22) • RU control board (RUCB) |  | - The message ""Please call service"" is displayed on the panel. | 1. When HM-101 is not connected, check whether the jumper connector CN108 is connected. Connect the connector if it is not connected. 2. Check the connector connection and the wiring between RUCB and FM21, FM22. Then, repair it when there is any abnormality. 3. Rotate FM21 and FM22 by the IO Check (69-29) or by hand. Then, repair or replace it when there is any abnormality. (Wiring diagram: RU-511: 19-K, 22-J) 4. Replace FM21 and FM22. 5. Replace RUCB (CONNECTOR LAYOUT DRAWING IN BOARD: L.2.6.1 RU control board (RUCB)) | Control while detached
C-1356 | RU: RU-511 abnormality | An error detection signal of FM6 is detected continuously for a specified period of time while the humidification section paper fan/1 (FM6) is active. | when alert occurs The main body and the option stop immediately. | • Humidification section paper fan/1 (FM6) • RU drive board (RUDB) • RU control board (RUCB) | Press the help key to activate and deactivate the sub power switch (SW2) of the main body. | - When you isolate the faulty part, the limited use is available. - The message ""Please call service"" and ""Press [Help] to disengage"" are displayed alternately on the touch panel. - When you press the help key, the message ""Please turn on power again"" is displayed on the touch panel. | 1. Check the connector connection and the wiring between RUDB and FM6, and repair it when there is any abnormality. 2. Check the connector connection and the wiring between RUDB and RUCB, and repair it when there is any abnormality. 3. Rotate FM6 by the IO Check (69-41) or by hand. Then, repair or replace it when there is any abnormality. (Wiring diagram: RU-511: 21-N) 4. Replace FM6. 5. Replace RUDB. (CONNECTOR LAYOUT DRAWING IN BOARD: L.2.6.2 RU drive board (RUDB)) 6. Replace RUCB. (CONNECTOR LAYOUT DRAWING IN BOARD: L.2.6.1 RU control board (RUCB)) | DIPSW13-2 Control while detached Humidification unusable
C-1357 | RU: RU-511 abnormality | An error detection signal of FM7 is detected continuously for a specified period of time while the humidification section paper fan/2 (FM7) is active. | when alert occurs The main body and the option stop immediately. | • Humidification section paper fan/2 (FM7) • RU drive board (RUDB) • RU control board (RUCB) | Press the help key to activate and deactivate the sub power switch (SW2) of the main body. | - When you isolate the faulty part, the limited use is available. - The message ""Please call service"" and ""Press [Help] to disengage"" are displayed alternately on the touch panel. - When you press the help key, the message ""Please turn on power again"" is displayed on the touch panel. | 1. Check the connector connection and the wiring between RUDB and FM7, and repair it when there is any abnormality. 2. Check the connector connection and the wiring between RUDB and RUCB, and repair it when there is any abnormality. 3. Rotate FM7 by the IO Check (69-41) or by hand. Then, repair or replace it when there is any abnormality. (Wiring diagram: RU-511: 21-N) 4. Replace FM7. 5. Replace RUDB. (CONNECTOR LAYOUT DRAWING IN BOARD: L.2.6.2 RU drive board (RUDB)) 6. Replace RUCB. (CONNECTOR LAYOUT DRAWING IN BOARD: L.2.6.1 RU control board (RUCB)) | DIPSW13-2 Control while detached Humidification unusable
C-1358 | RU: RU-511 abnormality | An error detection signal of FM8 is detected continuously for a specified period of time while the humidification section paper fan/3 (FM8) is active. | when alert occurs The main body and the option stop immediately. | • Humidification section paper fan/3 (FM8) • RU drive board (RUDB) • RU control board (RUCB) | Press the help key to activate and deactivate the sub power switch (SW2) of the main body. | - When you isolate the faulty part, the limited use is available. - The message ""Please call service"" and ""Press [Help] to disengage"" are displayed alternately on the touch panel. - When you press the help key, the message ""Please turn on power again"" is displayed on the touch panel. | 1. Check the connector connection and the wiring between RUDB and FM8, and repair it when there is any abnormality. 2. Check the connector connection and the wiring between RUDB and RUCB, and repair it when there is any abnormality. 3. Rotate FM8 by the IO Check (69-41) or by hand. Then, repair or replace it when there is any abnormality. (Wiring diagram: RU-511: 22-N) 4. Replace FM8. 5. Replace RUDB. (CONNECTOR LAYOUT DRAWING IN BOARD: L.2.6.2 RU drive board (RUDB)) 6. Replace RUCB. (CONNECTOR LAYOUT DRAWING IN BOARD: L.2.6.1 RU control board (RUCB)) | DIPSW13-2 Control while detached Humidification unusable
C-1359 | RU: RU-511 abnormality | An error detection signal of FM9 is detected continuously for a specified period of time while the humidification section paper fan/4 (FM9) is active. | when alert occurs The main body and the option stop immediately. | • Humidification section paper fan/4 (FM9) • RU drive board (RUDB) • RU control board (RUCB) | Press the help key to activate and deactivate the sub power switch (SW2) of the main body. | - When you isolate the faulty part, the limited use is available. - The message ""Please call service"" and ""Press [Help] to disengage"" are displayed alternately on the touch panel. - When you press the help key, the message ""Please turn on power again"" is displayed on the touch panel. | 1. Check the connector connection and the wiring between RUDB and FM9, and repair it when there is any abnormality. 2. Check the connector connection and the wiring between RUDB and RUCB, and repair it when there is any abnormality. 3. Rotate FM9 by the IO Check (69-44) or by hand. Then, repair or replace it when there is any abnormality. (Wiring diagram: RU-511: 19-N) 4. Replace FM9. 5. Replace RUDB. (CONNECTOR LAYOUT DRAWING IN BOARD: L.2.6.2 RU drive board (RUDB)) 6. Replace RUCB. (CONNECTOR LAYOUT DRAWING IN BOARD: L.2.6.1 RU control board (RUCB)) | DIPSW13-2 Control while detached Humidification unusable
C-1360 | RU: RU-511 abnormality | An error detection signal of FM10 is detected continuously for a specified period of time while the humidification section paper fan/5 (FM10) is active. | when alert occurs The main body and the option stop immediately. | • Humidification section paper fan/5 (FM10) • RU drive board (RUDB) • RU control board (RUCB) | Press the help key to activate and deactivate the sub power switch (SW2) of the main body. | - When you isolate the faulty part, the limited use is available. - The message ""Please call service"" and ""Press [Help] to disengage"" are displayed alternately on the touch panel. - When you press the help key, the message ""Please turn on power again"" is displayed on the touch panel. | 1. Check the connector connection and the wiring between RUDB and FM10, and repair it when there is any abnormality. 2. Check the connector connection and the wiring between RUDB and RUCB, and repair it when there is any abnormality. 3. Rotate FM10 by the IO Check (69-44) or by hand. Then, repair or replace it when there is any abnormality. (Wiring diagram: RU-511: 19-N) 4. Replace FM10. 5. Replace RUDB. (CONNECTOR LAYOUT DRAWING IN BOARD: L.2.6.2 RU drive board (RUDB)) 6. Replace RUCB. (CONNECTOR LAYOUT DRAWING IN BOARD: L.2.6.1 RU control board (RUCB)) | DIPSW13-2 Control while detached Humidification unusable
C-1361 | RU: RU-511 abnormality | An error detection signal of FM11 is detected continuously for a specified period of time while the humidification section paper fan/6 (FM11) is active. | when alert occurs The main body and the option stop immediately. | • Humidification section paper fan/6 (FM11) • RU drive board (RUDB) • RU control board (RUCB) | Press the help key to activate and deactivate the sub power switch (SW2) of the main body. | - When you isolate the faulty part, the limited use is available. - The message ""Please call service"" and ""Press [Help] to disengage"" are displayed alternately on the touch panel. - When you press the help key, the message ""Please turn on power again"" is displayed on the touch panel. | 1. Check the connector connection and the wiring between RUDB and FM11, and repair it when there is any abnormality. 2. Check the connector connection and the wiring between RUDB and RUCB, and repair it when there is any abnormality. 3. Rotate FM11 by the IO Check (69-44) or by hand. Then, repair or replace it when there is any abnormality. (Wiring diagram: RU-511: 19-N) 4. Replace FM11. 5. Replace RUDB. (CONNECTOR LAYOUT DRAWING IN BOARD: L.2.6.2 RU drive board (RUDB)) 6. Replace RUCB. (CONNECTOR LAYOUT DRAWING IN BOARD: L.2.6.1 RU control board (RUCB)) | DIPSW13-2 Control while detached Humidification unusable
C-1364 | RU: RU-511 abnormality | An error detection signal of FM14 is detected continuously for a specified period of time while the power supply fan (FM14) is active. | when alert occurs The main body and the option stop immediately. | • Power supply fan (FM14) • DC power supply (DCPS) |  | - The message ""Please call service"" is displayed on the panel. | 1. Check the connector connection and the wiring between DCPS and FM14, and repair it when there is any abnormality. 2. Check the connector connection and the wiring between RUDB and RUCB, and repair it when there is any abnormality. 3. Rotate FM14 by hand, and repair or replace it if there is any abnormality. (Wiring diagram: RU-511: 6-I) 4. Replace FM14. 5. Replace DCPS. (CONNECTOR LAYOUT DRAWING IN BOARD: L.2.6.3 DC power supply (DCPS)) | Control while detached
C-1402 | FS/OT: FS-532/OT-510 abnormality | Non-volatile memory abnormality. | when alert occurs The main body and the option stop immediately. | • FS control board (FSCB) • FNS control board (FNSCB) |  | - The message ""Please call service"" is displayed on the panel. | 1. Deactivate the sub power switch, and then deactivate the main power switch. Then restart the main body 10 seconds after you unplug the power plug of the main body. 2. Check the connector connection and the wiring on FS-532: FNSCB, then repair it when there is any abnormality. Check the connector connection and the wiring on OT-510: FNSCB, then repair it when there is any abnormality. 3. Reinstalling FS firmware 4. FS-532: Replace FNSCB (CONNECTOR LAYOUT DRAWING IN BOARD: L.2.13.1 FNS control board) OT-510: Replace FNSCB (CONNECTOR LAYOUT DRAWING IN BOARD: L.2.13.1 FNS control board)
C-1403 | FD: FD abnormality | Non-volatile memory abnormality. | when an alert occurs The main body and the option stop immediately. | • FD control board (FDCB) |  | - The message ""Please call service"" is displayed on the panel. | 1. Deactivate the sub power switch and unplug the power plug. Restart the main body after 10 seconds. 2. Check the connector connection and the wiring of FDCB, and repair it when there is any abnormality. 3. Reinstalling FD firmware 4. Replace FDCB. (Connector layout drawing in board : L.2.19.1 FD control board (FDCB)) | Control while detached
C-1404 | SD: SD-506 abnormality | Non-volatile memory abnormality. | when an alert occurs The main body and the option stop immediately. | • SD control board (SDCB) |  | - The message ""Please call service"" is displayed on the panel. | 1. Deactivate the sub power switch and unplug the power plug. Restart the main body after 10 seconds. 2. Check the connector connection and the wiring of SDCB, and repair it when there is any abnormality. 3. Reinstalling SD firmware 4. Replace SDCB. (Connector layout drawing in board : L.2.20.1 SD control board (SDCB)) | Control while detached
C-1404 | SD: SD-513 abnormality | Non-volatile memory abnormality. | when alert occurs The main body and the option stop immediately. | • SD control board (PCB1) |  | - The message ""Please call service"" is displayed on the panel. | 1. Deactivate the sub power switch and unplug the power plug. Restart the main body after 10 seconds. 2. Check the connector connection and the wiring of PCB1, and if there is any abnormality, repair them. 3. Reinstall the SD firmware. 4. Replace PCB1. (Connector layout drawing in board : L.2.21.1 SD control board (PCB1)) | Control while detached
C-1406 | PB: PB abnormality | Non-volatile memory abnormality in the PB control board (PBCB). | when an alert occurs The main body and the option stop immediately. | • PB control board (PBCB) • Control program |  | - The message ""Please call service"" is displayed on the panel. | 1. Deactivate the sub power switch and unplug the power plug. Restart the main body after 10 seconds. 2. Check the connector connection and the wiring of PBCB, and repair it when there is any abnormality. 3. Reinstalling PB firmware 4. Replace PBCB. (Connector layout drawing in board : L.2.24.1 PB control board (PBCB)) | Control while detached
C-1407 | RU: RU-511 abnormality | Non-volatile memory abnormality. | when alert occurs The main body and the option stop immediately. | • RU control board (RUCB) |  | - The message ""Please call service"" is displayed on the panel. | 1. Deactivate the sub power switch and the main power switch, and then unplug the power plug. Then Restart the main body after 10 seconds. 2. Check the connector connection and the wiring of RUCB, and repair it when there is any abnormality. 3. Reinstall the RU firmware. 4. Replace RUCB. (CONNECTOR LAYOUT DRAWING IN BOARD: L.2.6.1 RU control board (RUCB)) | Control while detached
C-1408 | RU: RU-510 abnormality (1st device) | Non-volatile memory abnormality. | when an alert occurs The main body and the option stop immediately. | • RU control board (RUCB) |  | - The message ""Please call service"" is displayed on the touch panel. | 1. Deactivate the sub power switch, and then deactivate the main power switch. Then restart the main body 10 seconds after you unplug the power plug of the main body. 2. Check the connector connection of RUCB, and the wiring. Then repair it when there is any abnormality. 3. Reinstall the RU firmware. 4. Replace RUCB. (Connector layout drawing in board: L.2.10.1 RU control board (RUCB))
C-1409 | MK: Non-volatile RAM error | When you access to the non-volatile RAM, no response is returned within a specified period of time. | when alert occurs The main body and the option stop immediately. | • MK relay board (MKRB) | Turn OFF/ON the sub power switch (SW2) of the main body for releasing an abnormal condition. | - The message ""Please turn on power again"" is displayed on the touch panel. | 1. Check the connector connection and the wiring on MKRB, and repair it when there is any abnormality. (Wiring diagram: MK-737: 5-D) 2. Replace MKRB. (Connector layout drawing in board: L.2.25.1 MK relay board (MKRB)) | Control while detached
C-1411 | SD: SD-506 abnormality | 5V power abnormality in the SD drive board (SDDB) | when an alert occurs The main body and the option stop immediately. | • SD drive board (SDDB) |  | - The message ""Please call service"" is displayed on the panel. | 1. Check the connector connection and the wiring of SDDB, and repair it when there is any abnormality. 2. Check the connector connection and the wiring between SDDB and SDCB, and repair it when there is any abnormality. 3. Replace SDDB. (Connector layout drawing in board : L.2.20.2 SD drive board (SDDB)) 4. Replace SDCB. (Connector layout drawing in board : L.2.20.1 SD control board (SDCB)) | Control while detached
C-1412 | FS, OT: FS-532, OT-510 abnormality | 24V activation failure | when an alert occurs The main body and the option stop immediately. | • Power source • FNS control board (FNSCB) |  | - The message ""Please call service"" is displayed on the panel. | 1. Confirm the connection from the main body to FS and if the power source is supplied. Repair it when there is any abnormality. 2. FS-532 : Check FNSCB, and replace it when there is any abnormality. (Connector layout drawing in board : L.2.14.1 FNS control board) OT-510 : Check FNSCB, and replace it when there is any abnormality. (Connector layout drawing in board : L.2.13.1 FNS control board) | Control while detached
C-1413 | SD: SD-513 abnormality | When the front console open close sensor (PS47), the entrance section door sensor (PS62), the saddle stitching section door sensor (PS63), the booklet tray section door sensor (PS124), or the sub tray open close sensor (PS127) is inactive, the 24VDC is supplied. | when alert occurs Then main body and the option stop immediately. | • Front console open close sensor (PS47) • Entrance section door sensor (PS62) • Saddle stitching section door sensor (PS63) • Booklet tray section door sensor (PS124) • Sub tray open close sensor (PS127) • SD drive board (PCB2) • SD control board (PCB1) |  | - The message ""Please call service"" is displayed on the panel. | 1. Check the setting positions of the door and the scraps box. If there is any abnormality, clean or repair them. 2. Check the connector connection and the wiring harness between PCB1 and PS47, PS62, PS63, PS124, PS127. Then, repair them when there is any abnormality. (Wiring diagram: SD-513 (1/2): 11-B, 23-B, SD-513 (2/2): 9-O, 14-O, 18-O) 3. Check the connector connection and the wiring harness between PCB2 and PCB1, and if there is any abnormality, repair them. 4. Check PS47 of IO Check (71-56), PS62 of IO Check (71-20), PS63 of IO Check (71-58), PS124 of IO Check (71-74), PS127 of IO Check (71-48) and the operation to repair or replace it when there is any abnormality. 5. Replace PS47, PS62, PS63, PS124, or PS127. 6. Replace PCB2. (Connector layout drawing in board : L.2.21.2 SD drive board (PCB2)) 7. Replace PCB1. (Connector layout drawing in board : L.2.21.1 SD control board (PCB1)) | Control while detached
C-1431 | FS: FS abnormality | Communication error inside FS. | when alert occurs The main body and the option stop immediately to deactivate the main relay. | • Software bug |  | - The message ""Please call service"" is displayed on the panel. | 1. Deactivate the sub power switch and the main power switch, and then unplug the power plug. Then, Restart the main body after 10 seconds. 2. FS-532: Check the connector connection, and the wiring of FNSCB, and repair it when there is any abnormality. 3. FS-532: Replace FNSCB (CONNECTOR LAYOUT DRAWING IN BOARD: L.2.14.1 FNS control board) | Control while detached
C-1432 | FD: FD abnormality | Communication error in FD | when an alert occurs The main body and the option stop immediately. | • Software bug |  | - The message ""Please call service"" is displayed on the panel. | 1. Deactivate the sub power switch and unplug the power plug. Restart the main body after 10 seconds. 2. Check the connector connection and the wiring of FDCB, and repair it when there is any abnormality. 3. Reinstalling FD firmware 4. Replace FDCB. (Connector layout drawing in board : L.2.19.1 FD control board (FDCB)) | Control while detached
C-1433 | SD: SD-506 abnormality | Communication error in SD | when an alert occurs The main body and the option stop immediately. | • Software bug |  | - The message ""Please call service"" is displayed on the panel. | 1. Deactivate the sub power switch and unplug the power plug. Restart the main body after 10 seconds. 2. Check the connector connection and the wiring of SDCB, and repair it when there is any abnormality. 3. Reinstalling SD firmware 4. Replace SDCB. (Connector layout drawing in board : L.2.20.1 SD control board (SDCB)) | Control while detached
C-1433 | SD: SD-513 abnormality | Communication error in SD. | when alert occurs The main body and the option stop immediately. | • Software bug |  | - The message ""Please call service"" is displayed on the panel. | 1. Deactivate the sub power switch and unplug the power plug. Restart the main body after 10 seconds. 2. Check the connector connection and the wiring of PCB1, and if there is any abnormality, repair them. 3. Reinstall the SD firmware. 4. Replace PCB1. (Connector layout drawing in board : L.2.21.1 SD control board (PCB1)) | Control while detached
C-1435 | PB: PB abnormality | Message queue full or the control abnormality of Sub CPU1 in the PB control board (PBCB). | when an alert occurs The main body and the option stop immediately. | • PB control board (PBCB) • Control program |  | - The message ""Please call service"" is displayed on the panel. | 1. Deactivate the sub power switch and unplug the power plug. Restart the main body after 10 seconds. 2. Check the connector connection and the wiring of PBCB, and repair it when there is any abnormality. 3. Reinstalling PB firmware 4. Replace PBCB. (Connector layout drawing in board : L.2.24.1 PB control board (PBCB)) | Control while detached
C-1436 | PB: PB abnormality | Message queue full or the control abnormality of Sub CPU2 in the PB control board (PBCB). | when an alert occurs The main body and the option stop immediately. | • PB control board (PBCB) • Control program |  | - The message ""Please call service"" is displayed on the panel. | 1. Deactivate the sub power switch and unplug the power plug. Restart the main body after 10 seconds. 2. Check the connector connection and the wiring of PBCB, and repair it when there is any abnormality. 3. Reinstalling PB firmware 4. Replace PBCB. (Connector layout drawing in board : L.2.24.1 PB control board (PBCB)) | Control while detached
C-1437 | PB: PB abnormality | Message queue of the communication among tasks in the PB is full. | when an alert occurs The main body and the option stop immediately. | • Control program |  | - The message ""Please call service"" is displayed on the panel. | 1. Deactivate the sub power switch and unplug the power plug. Restart the main body after 10 seconds. 2. Check the connector connection and the wiring of PBCB, and repair it when there is any abnormality. 3. Reinstalling PB firmware 4. Replace PBCB. (Connector layout drawing in board : L.2.24.1 PB control board (PBCB)) | Control while detached
C-1438 | RU: RU-509 abnormality | Communication errors in RU. | when an alert occurs The main body and the option stop immediately. | • Software bug |  | - The message ""Please call service"" is displayed on the panel. | 1. Deactivate the sub power switch and unplug the power plug. Restart the main body after 10 seconds. 2. Check the connector connection and the wiring of RUCB, and repair it when there is any abnormality. 3. Reinstall the RU firmware. 4. Replace RUCB(Connector layout drawing in board : L.2.6.1 RU control board (RUCB)) | Control while detached
C-1439 | RU: RU-510 abnormality (1st device) | Communication errors in RU. | when an alert occurs The main body and the option stop immediately. | • Software bug |  | - The message ""Please call service"" is displayed on the touch panel. | 1. Deactivate the sub power switch, and then deactivate the main power switch. Then restart the main body 10 seconds after you unplug the power plug of the main body. 2. Check the connector connection of RUCB, and the wiring. Then repair it when there is any abnormality. 3. Reinstall the RU firmware. 4. Replace RUCB. (Connector layout drawing in board: L.2.10.1 RU control board (RUCB))
C-1440 | RU: RU-511 abnormality | RU SubCPU communication error (Main side) | when alert occurs The main body and the option stop immediately. | • RU control board (RUCB) • RU program | Press the help key to activate and deactivate the sub power switch (SW2) of the main body. | - When you isolate the faulty part, the limited use is available. - The message ""Please call service"" and ""Press [Help] to disengage"" are displayed alternately on the touch panel. - When you press the help key, the message ""Please turn on power again"" is displayed on the touch panel. | 1. Deactivate the sub power switch and the main power switch, and then unplug the power plug. Then Restart the main body after 10 seconds. 2. Check the connector connection and the wiring of RUCB, and repair it when there is any abnormality. 3. Reinstall the RU firmware. 4. Replace RUCB. (CONNECTOR LAYOUT DRAWING IN BOARD: L.2.6.1 RU control board (RUCB)) | DIPSW13-3 Control while detached Color density sensor cannot be used
C-1441 | RU: RU-511 abnormality | RU SubCPU communication error (Sub side) | when alert occurs The main body and the option stop immediately. | • RU control board (RUCB) • RU program | Press the help key to activate and deactivate the sub power switch (SW2) of the main body. | - When you isolate the faulty part, the limited use is available. - The message ""Please call service"" and ""Press [Help] to disengage"" are displayed alternately on the touch panel. - When you press the help key, the message ""Please turn on power again"" is displayed on the touch panel. | 1. Deactivate the sub power switch and the main power switch, and then unplug the power plug. Then Restart the main body after 10 seconds. 2. Check the connector connection and the wiring of RUCB, and repair it when there is any abnormality. 3. Reinstall the RU firmware. 4. Replace RUCB. (CONNECTOR LAYOUT DRAWING IN BOARD: L.2.6.1 RU control board (RUCB)) | DIPSW13-3 Control while detached Color density sensor cannot be used
C-1442 | FS: FS-532/SD-510 abnormality | Communication error between FS-532 and SD-510. | when an alert occurs The main body and the option stop immediately. | • FNS control board (FNSCB) • SD control board (SDCB) | Press the help key to activate and deactivate the sub power switch (SW2) of the main body. | - When you isolate the faulty part, the limited use is available. - The message ""Please call service"" and ""Press [Help] to disengage"" are displayed alternately on the touch panel. - When you press the help key, the message ""Please turn on power again"" is displayed on the touch panel. | 1. Deactivate the sub power switch, and then become inactive the main power switch. Then unplug all the power plug. Restart the main body after 10 seconds. 2. Check the connector connection and the wiring between the main body and each option, and repair it when there is any abnormality. 3. Check the connector connection of FNSCBand SDCB, and repair it when there is any abnormality. 4. Rewrite the firmware of the option. 5. Replace the control board of the option corresponds to the malfunction code. | DIPSW17-1 Control while detached The use of the half-fold, the fold&staple, and the tri-fold is unavailable.
C-1443 | MK (1st tandem): Queue full abnormality | Message queue among tasks in MK-737 is full. | when alert occurs The main body and the option stop immediately. | • MK relay board (MKRB) |  | - The message ""Please call service"" is displayed on the panel. | 1. Check the connector connection and the wiring on MKRB, and repair it when there is any abnormality. (Wiring diagram: MK-737: 5-D) 2. Replace MKRB. (Connector layout drawing in board: L.2.25.1 MK relay board (MKRB)) | Control while detached
C-1444 | MK (2nd tandem): Queue full abnormality | Message queue among tasks in MK-737 is full. | when alert occurs The main body and the option stop immediately. | • MK relay board (MKRB) |  | - The message ""Please call service"" is displayed on the panel. | 1. Check the connector connection and the wiring on MKRB, and repair it when there is any abnormality. (Wiring diagram: MK-737: 5-D) 2. Replace MKRB. (Connector layout drawing in board: L.2.25.1 MK relay board (MKRB)) | Control while detached
C-1451 | FD: FD abnormality | When the FD is unready, a signal to start operations is received from the main body. | when an alert occurs The main body and the option stop immediately. | • Software bug |  | - The message ""Please call service"" is displayed on the panel. | 1. Deactivate the sub power switch and unplug the power plug. Restart the main body after 10 seconds. 2. Check the connector connection and the wiring of FDCB, and repair it when there is any abnormality. 3. Reinstalling FD firmware 4. Replace FDCB. (Connector layout drawing in board : L.2.19.1 FD control board (FDCB)) | Control while detached
C-1452 | SD: SD-506 abnormality | When the SD is unready, a signal to start operations is received from the main body. | when an alert occurs The main body and the option stop immediately. | • Software bug |  | - The message ""Please call service"" is displayed on the panel. | 1. Deactivate the sub power switch and unplug the power plug. Restart the main body after 10 seconds. 2. Check the connector connection and the wiring of SDCB, and repair it when there is any abnormality. 3. Reinstalling SD firmware 4. Replace SDCB. (Connector layout drawing in board : L.2.20.1 SD control board (SDCB)) | Control while detached
C-1454 | PB: PB abnormality | PB operation prohibition abnormality. PB received operation start signal from the main body when the PB is unready. | when an alert occurs The main body and the option stop immediately. | • Control program |  | - The message ""Please call service"" is displayed on the panel. | 1. Deactivate the sub power switch and unplug the power plug. Restart the main body after 10 seconds. 2. Check the connector connection and the wiring of PBCB, and repair it when there is any abnormality. 3. Reinstalling PB firmware 4. Replace PBCB. (Connector layout drawing in board : L.2.24.1 PB control board (PBCB)) | Control while detached
C-1455 | RU: RU-511 abnormality | When RU is unready, a signal to start operations is received from the main body. | when alert occurs The main body and the option stop immediately. | • Software bug |  | - The message ""Please call service"" is displayed on the panel. | 1. Deactivate the sub power switch and the main power switch, and then unplug the power plug. Then Restart the main body after 10 seconds. 2. Check the connector connection and the wiring of RUCB, and repair it when there is any abnormality. 3. Reinstall the RU firmware. 4. Replace RUCB. (CONNECTOR LAYOUT DRAWING IN BOARD: L.2.6.1 RU control board (RUCB)) | Control while detached
C-1456 | RU: RU-510 abnormality (1st device) | When RU is unready, a signal to start operations is received from the main body. | when an alert occurs The main body and the option stop immediately. | • Software bug |  | - The message ""Please call service"" is displayed on the touch panel. | 1. Deactivate the sub power switch, and then deactivate the main power switch. Then restart the main body 10 seconds after you unplug the power plug of the main body. 2. Check the connector connection of RUCB, and the wiring. Then repair it when there is any abnormality. 3. Reinstall the RU firmware. 4. Replace RUCB. (Connector layout drawing in board: L.2.10.1 RU control board (RUCB))
C-1457 | MK (1st tandem): FNS operation prohibition abnormality | Software bug inside MK-737. | when alert occurs The main body and the option stop immediately. | • MK relay board (RB) |  | - The message ""Please call service"" is displayed on the panel. | 1. Check the connector connection and the wiring on MKRB, and repair it when there is any abnormality. (Wiring diagram: MK-737: 5-D) 2. Replace MKRB. (Connector layout drawing in board: L.2.25.1 MK relay board (MKRB)) | Control while detached
C-1458 | MK (2nd tandem): FNS operation prohibition abnormality | Software bug inside MK-737. | when alert occurs The main body and the option stop immediately. | • MK relay board (RB) |  | - The message ""Please call service"" is displayed on the panel. | 1. Check the connector connection and the wiring on MKRB, and repair it when there is any abnormality. (Wiring diagram: MK-737: 5-D) 2. Replace MKRB. (Connector layout drawing in board: L.2.25.1 MK relay board (MKRB)) | Control while detached
C-1480 | Main body: Charge control section abnormality | The abnormality detection signal of the charge control section is detected continuously for a specified period of time. An error detection signal is detected continuously while the power is fed again several times. | when alert occurs The main body and the option stop immediately. | • High voltage power supply/5 (HVPS/5) • Printer control board (PRCB) |  | - The message ""Please call service"" is displayed on the panel. | 1. Prior confirmation • Check that the charge control section is installed properly. 2. Check the connector connections, CN1232 of HVPS/5, CN1022 (Relay connector), CN151 of PRCB, and the wiring between HVPS/5 and PRCB. Then, repair it when there is any abnormality. 3. Check the connector connections, CN26 and CN27 of DCPS/3, and the wiring between PRCB and DCPS/3. Then repair it when there is any abnormality. 4. Check CN94 of HVPS/5, CN538 (Relay connector), and the wiring , and repair it when there is any abnormality. 5. Check FT1RU of HVPS/5 and FT2RU (High voltage power relay), FT62 (High voltage power relay), FT63 (Charging roller), and the wiring . Then, repair it when there is any abnormality. 6. Replace HVPS/5. 7. Replace PRCB. | DIPSW35-7 Control while detached Charge control section is prohibited
C-1499 | RU: RU-510 abnormality (1st device) | Logical contradiction error | when an alert occurs The main body and the option stop immediately. | • Software bug |  | - The message ""Please call service"" is displayed on the touch panel. | 1. Deactivate the sub power switch, and then deactivate the main power switch. Then restart the main body 10 seconds after you unplug the power plug of the main body. 2. Check the connector connection of RUCB, and the wiring. Then repair it when there is any abnormality. 3. Reinstall the RU firmware. 4. Replace RUCB. (Connector layout drawing in board: L.2.10.1 RU control board (RUCB))
C-1501 | PB: PB abnormality | The entrance conveyance has not been completed within a specified period of time after the entrance conveyance motor (M1) becomes active. | when an alert occurs The main body and the option stop immediately. | • PB control board (PBCB) • PB drive board (PBDB1) • Entrance conveyance motor (M1) | Press the help key to activate and deactivate the sub power switch (SW2) of the main body. | - When you isolate the faulty part, the limited use is available. - The message ""Please call service"" and ""Press [Help] to disengage"" are displayed alternately on the touch panel. - When you press the help key, the message ""Please turn on power again"" is displayed on the touch panel. | 1. Check the entrance conveyance section, and clean or repair it when there is any abnormality. 2. Check the connector connection and the wiring between PBDB1 and M1, and repair it when there is any abnormality. 3. Check the connector connection and the wiring between PBDB1 and PBCB, and repair it when there is any abnormality. 4. Check IO Check (77-01) of M1 and the coupling of the gear, and repair or replace it when there is any abnormality. (Wiring diagram: PB-503: 1-D) 5. Replace M1. 6. Replace PBDB1. (Connector layout drawing in board : L.2.24.3 PB drive board/1 (PBDB1)) 7. Replace PBCB. (Connector layout drawing in board : L.2.24.1 PB control board (PBCB)) | DIPSW 7-7 Control while detached The use of the PB is unavailable.
C-1502 | PB: PB abnormality | A rotation error detection signal is detected for a specified period of time in the succession while the intermediate conveyance motor (M2) is driving. | when an alert occurs The main body and the option stop immediately. | • PB control board (PBCB) • PB drive board (PBDB1) • Intermediate conveyance motor (M2) | Press the help key to activate and deactivate the sub power switch (SW2) of the main body. | - When you isolate the faulty part, the limited use is available. - The message ""Please call service"" and ""Press [Help] to disengage"" are displayed alternately on the touch panel. - When you press the help key, the message ""Please turn on power again"" is displayed on the touch panel. | 1. Check the intermediate conveyance section, and clean or repair it when there is any abnormality. 2. Check the connector connection and the wiring between PBDB1 and M2, and repair it when there is any abnormality. 3. Check the connector connection and the wiring between PBDB1 and PBCB, and repair it when there is any abnormality. 4. Check IO Check (77-02) of M2 and the coupling of the gear, and repair or replace it when there is any abnormality. (Wiring diagram: PB-503:2-D) 5. Replace M2. 6. Replace PBDB1. (Connector layout drawing in board : L.2.24.3 PB drive board/1 (PBDB1)) 7. Replace PBCB. (Connector layout drawing in board : L.2.24.1 PB control board (PBCB)) | DIPSW 7-6 Control while detached Ejection onto the sub tray is possible.
C-1504 | PB: PB abnormality | The SC entrance conveyance has not been completed within a specified period of time after the SC entrance conveyance motor (M11) becomes active. | when an alert occurs The main body and the option stop immediately. | • PB control board (PBCB) • PB drive board (PBDB1) • SC entrance conveyance motor (M11) | Press the help key to activate and deactivate the sub power switch (SW2) of the main body. | - When you isolate the faulty part, the limited use is available. - The message ""Please call service"" and ""Press [Help] to disengage"" are displayed alternately on the touch panel. - When you press the help key, the message ""Please turn on power again"" is displayed on the touch panel. | 1. Check the SC entrance conveyance section, and clean or repair it when there is any abnormality. 2. Check the connector connection and the wiring between PBDB1 and M11, and repair it when there is any abnormality. 3. Check the connector connection and the wiring between PBDB1 and PBCB, and repair it when there is any abnormality. 4. Check IO Check (77-07) of M11 and the coupling of the gear, and repair or replace it when there is any abnormality. (Wiring diagram: PB-503: 4-D) 5. Replace M11. 6. Replace PBDB1. (Connector layout drawing in board : L.2.24.3 PB drive board/1 (PBDB1)) 7. Replace PBCB. (Connector layout drawing in board : L.2.24.1 PB control board (PBCB)) | DIPSW 7-6 Control while detached Ejection onto the sub tray is possible.
C-1505 | PB: PB abnormality | The switchback conveyance has not been completed within a specified period of time after the SC switchback conveyance motor (M12) becomes active. | when an alert occurs The main body and the option stop immediately. | • PB control board (PBCB) • PB drive board (PBDB1) • SC switchback conveyance motor (M12) | Press the help key to activate and deactivate the sub power switch (SW2) of the main body. | - When you isolate the faulty part, the limited use is available. - The message ""Please call service"" and ""Press [Help] to disengage"" are displayed alternately on the touch panel. - When you press the help key, the message ""Please turn on power again"" is displayed on the touch panel. | 1. Check the SC switchback conveyance section, and clean or repair it when there is any abnormality. 2. Check the connector connection and the wiring between PBDB1 and M12, and repair it when there is any abnormality. 3. Check the connector connection and the wiring between PBDB1 and PBCB, and repair it when there is any abnormality. 4. Check IO Check (77-08) and others of M12 and the coupling of the gear, and repair or replace it when there is any abnormality. (Wiring diagram: PB-503: 4-D) 5. Replace M12. 6. Replace PBDB1. (Connector layout drawing in board : L.2.24.3 PB drive board/1 (PBDB1)) 7. Replace PBCB. (Connector layout drawing in board : L.2.24.1 PB control board (PBCB)) | DIPSW 7-6 Control while detached Ejection onto the sub tray is possible.
C-1506 | PB: PB abnormality | The switchback roller release operation has not been completed within a specified period of time after the SC switchback release motor (M13) becomes active. | when an alert occurs The main body and the option stop immediately. | • PB control board (PBCB) • PB drive board (PBDB1) • SC switchback release motor (M13) | Press the help key to activate and deactivate the sub power switch (SW2) of the main body. | - When you isolate the faulty part, the limited use is available. - The message ""Please call service"" and ""Press [Help] to disengage"" are displayed alternately on the touch panel. - When you press the help key, the message ""Please turn on power again"" is displayed on the touch panel. | 1. Check the SC switchback release section, and clean or repair it when there is any abnormality. 2. Check the connector connection and the wiring between PBDB1 and M13, and repair it when there is any abnormality. 3. Check the connector connection and the wiring between PBDB1 and PBCB, and repair it when there is any abnormality. 4. Check IO Check (77-10) and others of M13 and the coupling of the gear, and repair or replace it when there is any abnormality. (Wiring diagram: PB-503: 6-D) 5. Replace M13. 6. Replace PBDB1. (Connector layout drawing in board : L.2.24.3 PB drive board/1 (PBDB1)) 7. Replace PBCB. (Connector layout drawing in board : L.2.24.1 PB control board (PBCB)) | DIPSW 7-6 Control while detached Ejection onto the sub tray is possible.
C-1507 | PB: PB abnormality | The SC alignment has not been completed within a specified period of time after SC alignment motor (M15) becomes active. | when an alert occurs The main body and the option stop immediately. | • PB control board (PBCB) • PB drive board (PBDB1) • SC alignment motor (M15) | Press the help key to activate and deactivate the sub power switch (SW2) of the main body. | - When you isolate the faulty part, the limited use is available. - The message ""Please call service"" and ""Press [Help] to disengage"" are displayed alternately on the touch panel. - When you press the help key, the message ""Please turn on power again"" is displayed on the touch panel. | 1. Check the SC alignment section, and clean or repair it when there is any abnormality. 2. Check the connector connection and the wiring between PBDB1 and M15, and repair it when there is any abnormality. 3. Check the connector connection and the wiring between PBDB1 and PBCB, and repair it when there is any abnormality. 4. Check IO Check (77-13) and others of M15 and the coupling of the gear, and repair or replace it when there is any abnormality. (Wiring diagram: PB-503:5-D) NOTE - The output check on the IO check mode has restrictive conditions. Check the IO check mode list before the output check. 5. Replace M15. 6. Replace PBDB1. (Connector layout drawing in board : L.2.24.3 PB drive board/1 (PBDB1)) 7. Replace PBCB. (Connector layout drawing in board : L.2.24.1 PB control board (PBCB)) | DIPSW 7-6 Control while detached Ejection onto the sub tray is possible.
C-1508 | PB: PB abnormality | The SC paper bundle conveyance has not been completed within a specified period of time after the SC bundle conveyance motor (M17) becomes active. | when an alert occurs The main body and the option stop immediately. | • PB control board (PBCB) • PB drive board (PBDB1) • SC bundle conveyance motor (M17) | Press the help key to activate and deactivate the sub power switch (SW2) of the main body. | - When you isolate the faulty part, the limited use is available. - The message ""Please call service"" and ""Press [Help] to disengage"" are displayed alternately on the touch panel. - When you press the help key, the message ""Please turn on power again"" is displayed on the touch panel. | 1. Check the SC bundle conveyance section, and clean or repair it when there is any abnormality. 2. Check the connector connection and the wiring between PBDB1 and M17, and repair it when there is any abnormality. 3. Check the connector connection and the wiring between PBDB1 and PBCB, and repair it when there is any abnormality. 4. Check IO Check (77-16) of M17 and the coupling of the gear, and repair or replace it when there is any abnormality. (Wiring diagram: PB-503:5-D) 5. Replace M17. 6. Replace PBDB1. (Connector layout drawing in board : L.2.24.3 PB drive board/1 (PBDB1)) 7. Replace PBCB. (Connector layout drawing in board : L.2.24.1 PB control board (PBCB)) | DIPSW 7-6 Control while detached Ejection onto the sub tray is possible.
C-1509 | PB: PB abnormality | The SC roller release operation has not been completed within a specified period of time after the SC roller release motor (M18) becomes active. | when an alert occurs The main body and the option stop immediately. | • PB control board (PBCB) • PB drive board (PBDB1) • SC roller release motor (M18) | Press the help key to activate and deactivate the sub power switch (SW2) of the main body. | - When you isolate the faulty part, the limited use is available. - The message ""Please call service"" and ""Press [Help] to disengage"" are displayed alternately on the touch panel. - When you press the help key, the message ""Please turn on power again"" is displayed on the touch panel. | 1. Check the SC roller release section, and clean or repair it when there is any abnormality. 2. Check the connector connection and the wiring between PBDB1 and M18, and repair it when there is any abnormality. 3. Check the connector connection and the wiring between PBDB1 and PBCB, and repair it when there is any abnormality. 4. Check IO Check (77-17) and others of M18 and the coupling of the gear, and repair or replace it when there is any abnormality. (Wiring diagram: PB-503: 6-D) 5. Replace M18. 6. Replace PBDB1. (Connector layout drawing in board : L.2.24.3 PB drive board/1 (PBDB1)) 7. Replace PBCB. (Connector layout drawing in board : L.2.24.1 PB control board (PBCB)) | DIPSW 7-6 Control while detached Ejection onto the sub tray is possible.
C-1510 | PB: PB abnormality | The SC entrance movement operation has not been completed within a specified period of time after the clamp entrance movement motor (M19) becomes active. | when an alert occurs The main body and the option stop immediately. | • PB control board (PBCB) • PB drive board (PBDB1) • Clamp entrance movement motor (M19) | Press the help key to activate and deactivate the sub power switch (SW2) of the main body. | - When you isolate the faulty part, the limited use is available. - The message ""Please call service"" and ""Press [Help] to disengage"" are displayed alternately on the touch panel. - When you press the help key, the message ""Please turn on power again"" is displayed on the touch panel. | 1. Check the clamp entrance section, and clean or repair it when there is any abnormality. 2. Check the connector connection and the wiring between PBDB1 and M19, and repair it when there is any abnormality. 3. Check the connector connection and the wiring between PBDB1 and PBCB, and repair it when there is any abnormality. 4. Check IO Check (77-19) and others of M19 and the coupling of the gear, and repair or replace it when there is any abnormality. (Wiring diagram: PB-503: 5-D) NOTE - The output check on the IO check mode has restrictive conditions. Check the IO check mode list before the output check. 5. Replace M19. 6. Replace PBDB1. (Connector layout drawing in board : L.2.24.3 PB drive board/1 (PBDB1)) 7. Replace PBCB. (Connector layout drawing in board : L.2.24.1 PB control board (PBCB)) | DIPSW 7-6 Control while detached Ejection onto the sub tray is possible.
C-1511 | PB: PB abnormality | The SC entrance roller release operation has not been completed within a specified period of time after the clamp entrance roller release motor (M20) becomes active. | when an alert occurs The main body and the option stop immediately. | • PB control board (PBCB) • PB drive board (PBDB1) • Clamp entrance roller release motor (M20) | Press the help key to activate and deactivate the sub power switch (SW2) of the main body. | - When you isolate the faulty part, the limited use is available. - The message ""Please call service"" and ""Press [Help] to disengage"" are displayed alternately on the touch panel. - When you press the help key, the message ""Please turn on power again"" is displayed on the touch panel. | 1. Check the clamp entrance section, and clean or repair it when there is any abnormality. 2. Check the connector connection and the wiring between PBDB1 and M20, and repair it when there is any abnormality. 3. Check the connector connection and the wiring between PBDB1 and PBCB, and repair it when there is any abnormality. 4. Check IO Check (77-21) and others of M20 and the coupling of the gear, and repair or replace it when there is any abnormality. (Wiring diagram: PB-503: 7-D) 5. Replace M20. 6. Replace PBDB1. (Connector layout drawing in board : L.2.24.3 PB drive board/1 (PBDB1)) 7. Replace PBCB. (Connector layout drawing in board : L.2.24.1 PB control board (PBCB)) | DIPSW 7-6 Control while detached Ejection onto the sub tray is possible.
C-1512 | PB: PB abnormality | The SC alignment has not been completed within a specified period of time after SC alignment motor (M21) becomes active. | when an alert occurs The main body and the option stop immediately. | • PB control board (PBCB) • PB drive board (PBDB1) • Clamp alignment motor (M21) | Press the help key to activate and deactivate the sub power switch (SW2) of the main body. | - When you isolate the faulty part, the limited use is available. - The message ""Please call service"" and ""Press [Help] to disengage"" are displayed alternately on the touch panel. - When you press the help key, the message ""Please turn on power again"" is displayed on the touch panel. | 1. Check the clamp alignment section, and clean or repair it when there is any abnormality. 2. Check the connector connection and the wiring between PBDB1 and M21, and repair it when there is any abnormality. 3. Check the connector connection and the wiring between PBDB1 and PBCB, and repair it when there is any abnormality. 4. Check IO Check (77-26) and others of M21 and the coupling of the gear, and repair or replace it when there is any abnormality. (Wiring diagram: PB-503: 7-D) 5. Replace M21. 6. Replace PBDB1. (Connector layout drawing in board : L.2.24.3 PB drive board/1 (PBDB1)) 7. Replace PBCB. (Connector layout drawing in board : L.2.24.1 PB control board (PBCB)) | DIPSW 7-6 Control while detached Ejection onto the sub tray is possible.
C-1513 | PB: PB abnormality | The clamp section open close operation has not been completed within a specified period of time after the clamp motor (M22) becomes active. | when an alert occurs The main body and the option stop immediately. | • PB control board (PBCB) • PB drive board (PBDB1) • Clamp motor (M22) | Press the help key to activate and deactivate the sub power switch (SW2) of the main body. | - When you isolate the faulty part, the limited use is available. - The message ""Please call service"" and ""Press [Help] to disengage"" are displayed alternately on the touch panel. - When you press the help key, the message ""Please turn on power again"" is displayed on the touch panel. | 1. Check the clamp section, and clean or repair it when there is any abnormality. 2. Check the connector connection and the wiring between PBDB1 and M22, and repair it when there is any abnormality. 3. Check the connector connection and the wiring between PBDB1 and PBCB, and repair it when there is any abnormality. 4. Check IO Check (77-29) and others of M22 and the coupling of the gear, and repair or replace it when there is any abnormality. (Wiring diagram: PB-503: 8-D) 5. Replace M22. 6. Replace PBDB1. (Connector layout drawing in board : L.2.24.3 PB drive board/1 (PBDB1)) 7. Replace PBCB. (Connector layout drawing in board : L.2.24.1 PB control board (PBCB)) | DIPSW 7-6 Control while detached Ejection onto the sub tray is possible.
C-1514 | PB: PB abnormality | The clamp rotation operation has not been completed within a specified period of time after the clamp rotation motor (M23) becomes active. | when an alert occurs The main body and the option stop immediately. | • PB control board (PBCB) • PB drive board (PBDB1) • Clamp rotation motor (M23) | Press the help key to activate and deactivate the sub power switch (SW2) of the main body. | - When you isolate the faulty part, the limited use is available. - The message ""Please call service"" and ""Press [Help] to disengage"" are displayed alternately on the touch panel. - When you press the help key, the message ""Please turn on power again"" is displayed on the touch panel. | 1. Check the clamp section, and clean or repair it when there is any abnormality. 2. Check the connector connection and the wiring between PBDB1 and M23, and repair it when there is any abnormality. 3. Check the connector connection and the wiring between PBDB1 and PBCB, and repair it when there is any abnormality. 4. Check IO Check (77-31) and others of M23 and the coupling of the gear, and repair or replace it when there is any abnormality. (Wiring diagram: PB-503:8-D) NOTE - The output check on the IO check mode has restrictive conditions. Check the IO check mode list before the output check. 5. Replace M23. 6. Replace PBDB1. (Connector layout drawing in board : L.2.24.3 PB drive board/1 (PBDB1)) 7. Replace PBCB. (Connector layout drawing in board : L.2.24.1 PB control board (PBCB)) | DIPSW 7-6 Control while detached Ejection onto the sub tray is possible.
C-1515 | PB: PB abnormality | The glue tank movement operation has not been completed within a specified period of time after the glue tank movement motor (M31) becomes active. | when an alert occurs The main body and the option stop immediately. | • PB control board (PBCB) • PB drive board (PBDB1) • Glue tank movement motor (M31) | Press the help key to activate and deactivate the sub power switch (SW2) of the main body. | - When you isolate the faulty part, the limited use is available. - The message ""Please call service"" and ""Press [Help] to disengage"" are displayed alternately on the touch panel. - When you press the help key, the message ""Please turn on power again"" is displayed on the touch panel. | 1. Check the glue tank movement section, and clean or repair it when there is any abnormality. 2. Check the connector connection and the wiring between PBDB1 and M31, and repair it when there is any abnormality. 3. Check the connector connection and the wiring between PBDB1 and PBCB, and repair it when there is any abnormality. 4. Check IO Check (77-34) and others of M31 and the coupling of the gear, and repair or replace it when there is any abnormality. (Wiring diagram: PB-503: 8-D) NOTE - The output check on the IO check mode has restrictive conditions. Check the IO check mode list before the output check. 5. Replace M31. 6. Replace PBDB1. (Connector layout drawing in board : L.2.24.3 PB drive board/1 (PBDB1)) 7. Replace PBCB. (Connector layout drawing in board : L.2.24.1 PB control board (PBCB)) | DIPSW 7-6 Control while detached Ejection onto the sub tray is possible.
C-1516 | PB: PB abnormality | A rotation error detection signal is detected for a specified period of time in the succession while the glue apply roller motor (M32) is driving. | when an alert occurs The main body and the option stop immediately. | • PB control board (PBCB) • PB drive board (PBDB1) • Glue apply roller motor (M32) | Press the help key to activate and deactivate the sub power switch (SW2) of the main body. | - When you isolate the faulty part, the limited use is available. - The message ""Please call service"" and ""Press [Help] to disengage"" are displayed alternately on the touch panel. - When you press the help key, the message ""Please turn on power again"" is displayed on the touch panel. | 1. Check the glue apply section, and clean or repair it when there is any abnormality. 2. Check the connector connection and the wiring between PBDB1 and M32, and repair it when there is any abnormality. 3. Check the connector connection and the wiring between PBDB1 and PBCB, and repair it when there is any abnormality. 4. Check IO Check (77-37) of M32 and the coupling of the gear, and repair or replace it when there is any abnormality. (Wiring diagram: PB-503:9-D) NOTE - The output check on the IO check mode has restrictive conditions. Check the IO check mode list before the output check. 5. Replace M32. 6. Replace PBDB1. (Connector layout drawing in board : L.2.24.3 PB drive board/1 (PBDB1)) 7. Replace PBCB. (Connector layout drawing in board : L.2.24.1 PB control board (PBCB)) | DIPSW 7-6 Control while detached Ejection onto the sub tray is possible.
C-1517 | PB: PB abnormality | The count of a specified number of pellets, which the pellet supply passage sensor (PS37) counts, has not been reached after the pellet supply pipe motor (M33) becomes active. | when an alert occurs The main body and the option stop immediately. | • PB control board (PBCB) • PB drive board (PBDB1) • Pellet supply pipe motor (M33) | Press the help key to activate and deactivate the sub power switch (SW2) of the main body. | - When you isolate the faulty part, the limited use is available. - The message ""Please call service"" and ""Press [Help] to disengage"" are displayed alternately on the touch panel. - When you press the help key, the message ""Please turn on power again"" is displayed on the touch panel. | 1. Check the pellet supply section, and clean or repair it when there is any abnormality. 2. Check the connector connection and the wiring between PBDB1 and M33, and repair it when there is any abnormality. 3. Check the connector connection and the wiring between PBDB1 and PBCB, and repair it when there is any abnormality. 4. Check IO Check (79-04) and others of M33 and the coupling of the gear, and repair or replace it when there is any abnormality. (Wiring diagram: PB-503: 10-D) NOTE - The output check on the IO check mode has restrictive conditions. Check the IO check mode list before the output check. 5. Replace M33. 6. Replace PBDB1. (Connector layout drawing in board : L.2.24.3 PB drive board/1 (PBDB1)) 7. Replace PBCB. (Connector layout drawing in board : L.2.24.1 PB control board (PBCB)) | DIPSW 7-6 Control while detached Ejection onto the sub tray is possible.
C-1518 | PB: PB abnormality | The operation of the pellet supply arm has not been completed within a specified period of time after the pellet supply arm motor (M34) becomes active. | when an alert occurs The main body and the option stop immediately. | • PB control board (PBCB) • PB drive board (PBDB1) • Pellet supply arm motor (M34) | Press the help key to activate and deactivate the sub power switch (SW2) of the main body. | - When you isolate the faulty part, the limited use is available. - The message ""Please call service"" and ""Press [Help] to disengage"" are displayed alternately on the touch panel. - When you press the help key, the message ""Please turn on power again"" is displayed on the touch panel. | 1. Check the pellet supply section, and clean or repair it when there is any abnormality. 2. Check the connector connection and the wiring between PBDB1 and M34, and repair it when there is any abnormality. 3. Check the connector connection and the wiring between PBDB1 and PBCB, and repair it when there is any abnormality. 4. Check IO Check (77-34) and others of M34 and the coupling of the gear, and repair or replace it when there is any abnormality. (Wiring diagram: PB-503: 10-D) NOTE - The output check on the IO check mode has restrictive conditions. Check the IO check mode list before the output check. 5. Replace M34. 6. Replace PBDB1. (Connector layout drawing in board : L.2.24.3 PB drive board/1 (PBDB1)) 7. Replace PBCB. (Connector layout drawing in board : L.2.24.1 PB control board (PBCB)) | DIPSW 7-6 Control while detached Ejection onto the sub tray is possible.
C-1519 | PB: PB abnormality | The alignment in the cover paper table up and down section has not been completed within a specified period of time after the cover paper alignment motor (M41) becomes active. | when an alert occurs The main body and the option stop immediately. | • PB control board (PBCB) • PB drive board (PBDB1) • Cover paper alignment motor (M41) | Press the help key to activate and deactivate the sub power switch (SW2) of the main body. | - When you isolate the faulty part, the limited use is available. - The message ""Please call service"" and ""Press [Help] to disengage"" are displayed alternately on the touch panel. - When you press the help key, the message ""Please turn on power again"" is displayed on the touch panel. | 1. Check the cover paper alignment section, and clean or repair it when there is any abnormality. 2. Check the connector connection and the wiring between PBDB1 and M41, and repair it when there is any abnormality. 3. Check the connector connection and the wiring between PBDB1 and PBCB, and repair it when there is any abnormality. 4. Check IO Check (77-45) and others of M41 and the coupling of the gear, and repair or replace it when there is any abnormality. (Wiring diagram: PB-503:12-D) NOTE - The output check on the IO check mode has restrictive conditions. Check the IO check mode list before the output check. 5. Replace M41. 6. Replace PBDB1. (Connector layout drawing in board : L.2.24.3 PB drive board/1 (PBDB1)) 7. Replace PBCB. (Connector layout drawing in board : L.2.24.1 PB control board (PBCB)) | DIPSW 7-6 Control while detached Ejection onto the sub tray is possible.
C-1520 | PB: PB abnormality | The booklet exit has not been completed within a specified period of time after the booklet exit motor (M42) becomes active. | when an alert occurs The main body and the option stop immediately. | • PB control board (PBCB) • PB drive board (PBDB1) • Booklet exit motor (M42) | Press the help key to activate and deactivate the sub power switch (SW2) of the main body. | - When you isolate the faulty part, the limited use is available. - The message ""Please call service"" and ""Press [Help] to disengage"" are displayed alternately on the touch panel. - When you press the help key, the message ""Please turn on power again"" is displayed on the touch panel. | 1. Check the booklet exit section, and clean or repair it when there is any abnormality. 2. Check the connector connection and the wiring between PBDB1 and M42, and repair it when there is any abnormality. 3. Check the connector connection and the wiring between PBDB1 and PBCB, and repair it when there is any abnormality. 4. Check IO Check (77-48) of M42 and the coupling of the gear, and repair or replace it when there is any abnormality. (Wiring diagram: PB-503: 12-D) NOTE - The output check on the IO check mode has restrictive conditions. Check the IO check mode list before the output check. 5. Replace M42. 6. Replace PBDB1. (Connector layout drawing in board : L.2.24.3 PB drive board/1 (PBDB1)) 7. Replace PBCB. (Connector layout drawing in board : L.2.24.1 PB control board (PBCB)) | DIPSW 7-6 Control while detached Ejection onto the sub tray is possible.
C-1521 | PB: PB abnormality | The driven arm/Rt swing operation start has not been completed within a specified period of time after the cover paper conveyance arm motor/ Rt (M43) becomes active. | when an alert occurs The main body and the option stop immediately. | • PB control board (PBCB) • PB drive board (PBDB1) • Cover paper conveyance arm motor/Rt (M43) | Press the help key to activate and deactivate the sub power switch (SW2) of the main body. | - When you isolate the faulty part, the limited use is available. - The message ""Please call service"" and ""Press [Help] to disengage"" are displayed alternately on the touch panel. - When you press the help key, the message ""Please turn on power again"" is displayed on the touch panel. | 1. Check the cover paper conveyance section, and clean or repair it when there is any abnormality. 2. Check the connector connection and the wiring between PBDB1 and M43, and repair it when there is any abnormality. 3. Check the connector connection and the wiring between PBDB1 and PBCB, and repair it when there is any abnormality. 4. Check IO Check (77-49) and others of M43 and the coupling of the gear, and repair or replace it when there is any abnormality. (Wiring diagram: PB-503:12-D) NOTE - The output check on the IO check mode has restrictive conditions. Check the IO check mode list before the output check. 5. Replace M43. 6. Replace PBDB1. (Connector layout drawing in board : L.2.24.3 PB drive board/1 (PBDB1)) 7. Replace PBCB. (Connector layout drawing in board : L.2.24.1 PB control board (PBCB)) | DIPSW 7-6 Control while detached Ejection onto the sub tray is possible.
C-1522 | PB: PB abnormality | The driven arm/Lt swing operation start has not been completed within a specified period of time after the cover paper conveyance arm motor/Lt (M44) becomes active. | when an alert occurs The main body and the option stop immediately. | • PB control board (PBCB) • PB drive board (PBDB1) • Cover paper conveyance arm motor/Lt (M44) | Press the help key to activate and deactivate the sub power switch (SW2) of the main body. | - When you isolate the faulty part, the limited use is available. - The message ""Please call service"" and ""Press [Help] to disengage"" are displayed alternately on the touch panel. - When you press the help key, the message ""Please turn on power again"" is displayed on the touch panel. | 1. Check the cover paper conveyance section, and clean or repair it when there is any abnormality. 2. Check the connector connection and the wiring between PBDB1 and M44, and repair it when there is any abnormality. 3. Check the connector connection and the wiring between PBDB1 and PBCB, and repair it when there is any abnormality. 4. Check IO Check (77-51) and others of M44 and the coupling of the gear, and repair or replace it when there is any abnormality. (Wiring diagram: PB-503: 13-D) NOTE - The output check on the IO check mode has restrictive conditions. Check the IO check mode list before the output check. 5. Replace M44. 6. Replace PBDB1. (Connector layout drawing in board : L.2.24.3 PB drive board/1 (PBDB1)) 7. Replace PBCB. (Connector layout drawing in board : L.2.24.1 PB control board (PBCB)) | DIPSW 7-6 Control while detached Ejection onto the sub tray is possible.
C-1523 | PB: PB abnormality | The cover paper conveyance start has not been completed within a specified period of time after cover paper conveyance motor (M45) becomes active. | when an alert occurs The main body and the option stop immediately. | • PB control board (PBCB) • PB drive board (PBDB1) • Cover paper conveyance motor (M45) | Press the help key to activate and deactivate the sub power switch (SW2) of the main body. | - When you isolate the faulty part, the limited use is available. - The message ""Please call service"" and ""Press [Help] to disengage"" are displayed alternately on the touch panel. - When you press the help key, the message ""Please turn on power again"" is displayed on the touch panel. | 1. Check the cover paper conveyance section, and clean or repair it when there is any abnormality. 2. Check the connector connection and the wiring between PBDB1 and M45, and repair it when there is any abnormality. 3. Check the connector connection and the wiring between PBDB1 and PBCB, and repair it when there is any abnormality. 4. Check IO Check (77-53) and others of M45 and the coupling of the gear, and repair or replace it when there is any abnormality. (Wiring diagram: PB-503: 13-D) NOTE - The output check on the IO check mode has restrictive conditions. Check the IO check mode list before the output check. 5. Replace M45. 6. Replace PBDB1. (Connector layout drawing in board : L.2.24.3 PB drive board/1 (PBDB1)) 7. Replace PBCB. (Connector layout drawing in board : L.2.24.1 PB control board (PBCB)) | DIPSW 7-6 Control while detached Ejection onto the sub tray is possible.
C-1524 | PB: PB abnormality | The cover paper table up or down movement has not been completed within a specified period of time after the cover paper table up down motor/Fr (M46) becomes active. | when an alert occurs The main body and the option stop immediately. | • PB control board (PBCB) • PB drive board (PBDB1) • Cover paper table up down motor/Fr (M46) | Press the help key to activate and deactivate the sub power switch (SW2) of the main body. | - When you isolate the faulty part, the limited use is available. - The message ""Please call service"" and ""Press [Help] to disengage"" are displayed alternately on the touch panel. - When you press the help key, the message ""Please turn on power again"" is displayed on the touch panel. | 1. Check the cover paper table up down section, and clean or repair it when there is any abnormality. 2. Check the connector connection and the wiring between PBDB1 and M46, and repair it when there is any abnormality. 3. Check the connector connection and the wiring between PBDB1 and PBCB, and repair it when there is any abnormality. 4. Check IO Check (77-55) and others of M46 and the coupling of the gear, and repair or replace it when there is any abnormality. (Wiring diagram: PB-503: 11-D) NOTE - The output check on the IO check mode has restrictive conditions. Check the IO check mode list before the output check. 5. Replace M46. 6. Replace PBDB1. (Connector layout drawing in board : L.2.24.3 PB drive board/1 (PBDB1)) 7. Replace PBCB. (Connector layout drawing in board : L.2.24.1 PB control board (PBCB)) | DIPSW 7-6 Control while detached Ejection onto the sub tray is possible.
C-1525 | PB: PB abnormality | The cover paper table up or down movement has not been completed within a specified period of time after the cover paper table up down motor/Rr (M47) becomes active. | when an alert occurs The main body and the option stop immediately. | • PB control board (PBCB) • PB drive board (PBDB1) • Cover paper table up down motor/Rr (M47) | Press the help key to activate and deactivate the sub power switch (SW2) of the main body. | - When you isolate the faulty part, the limited use is available. - The message ""Please call service"" and ""Press [Help] to disengage"" are displayed alternately on the touch panel. - When you press the help key, the message ""Please turn on power again"" is displayed on the touch panel. | 1. Check the cover paper table up down section, and clean or repair it when there is any abnormality. 2. Check the connector connection and the wiring between PBDB1 and M47, and repair it when there is any abnormality. 3. Check the connector connection and the wiring between PBDB1 and PBCB, and repair it when there is any abnormality. 4. Check IO Check (77-55) and others of M47 and the coupling of the gear, and repair or replace it when there is any abnormality. (Wiring diagram: PB-503: 11-D) NOTE - The output check on the IO check mode has restrictive conditions. Check the IO check mode list before the output check. 5. Replace M47. 6. Replace PBDB1. (Connector layout drawing in board : L.2.24.3 PB drive board/1 (PBDB1)) 7. Replace PBCB. (Connector layout drawing in board : L.2.24.1 PB control board (PBCB)) | DIPSW 7-6 Control while detached Ejection onto the sub tray is possible.
C-1526 | PB: PB abnormality | The movement of the cover paper folding plate/Rt has not been completed within a specified period of time after the cover paper folding motor/ Rt (M48) becomes active. | when an alert occurs The main body and the option stop immediately. | • PB control board (PBCB) • PB drive board (PBDB1) • Cover paper folding motor/Rt (M48) | Press the help key to activate and deactivate the sub power switch (SW2) of the main body. | - When you isolate the faulty part, the limited use is available. - The message ""Please call service"" and ""Press [Help] to disengage"" are displayed alternately on the touch panel. - When you press the help key, the message ""Please turn on power again"" is displayed on the touch panel. | 1. Check the cover paper folding section, and clean or repair it when there is any abnormality. 2. Check the connector connection and the wiring between PBDB1 and M48, and repair it when there is any abnormality. 3. Check the connector connection and the wiring between PBDB1 and PBCB, and repair it when there is any abnormality. 4. Check IO Check (77-57) and others of M48 and the coupling of the gear, and repair or replace it when there is any abnormality. (Wiring diagram: PB-503: 14-D) NOTE - The output check on the IO check mode has restrictive conditions. Check the IO check mode list before the output check. 5. Replace M48. 6. Replace PBDB1. (Connector layout drawing in board : L.2.24.3 PB drive board/1 (PBDB1)) 7. Replace PBCB. (Connector layout drawing in board : L.2.24.1 PB control board (PBCB)) | DIPSW 7-6 Control while detached Ejection onto the sub tray is possible.
C-1527 | PB: PB abnormality | The movement of the cover paper folding plate/Lt has not been completed within a specified period of time after the cover paper folding motor/Lt (M49) becomes active. | when an alert occurs The main body and the option stop immediately. | • PB control board (PBCB) • PB drive board (PBDB1) • Cover paper folding motor/Lt (M49) | Press the help key to activate and deactivate the sub power switch (SW2) of the main body. | - When you isolate the faulty part, the limited use is available. - The message ""Please call service"" and ""Press [Help] to disengage"" are displayed alternately on the touch panel. - When you press the help key, the message ""Please turn on power again"" is displayed on the touch panel. | 1. Check the cover paper folding section, and clean or repair it when there is any abnormality. 2. Check the connector connection and the wiring between PBDB1 and M49, and repair it when there is any abnormality. 3. Check the connector connection and the wiring between PBDB1 and PBCB, and repair it when there is any abnormality. 4. Check IO Check (77-60) and others of M49 and the coupling of the gear, and repair or replace it when there is any abnormality. (Wiring diagram: PB-503: 14-D) NOTE - The output check on the IO check mode has restrictive conditions. Check the IO check mode list before the output check. 5. Replace M49. 6. Replace PBDB1. (Connector layout drawing in board : L.2.24.3 PB drive board/1 (PBDB1)) 7. Replace PBCB. (Connector layout drawing in board : L.2.24.1 PB control board (PBCB)) | DIPSW 7-6 Control while detached Ejection onto the sub tray is possible.
C-1528 | PB: PB abnormality | The trimming of the cover paper has not been completed within a specified period of time after the cutter motor (M50) becomes active. | when an alert occurs The main body and the option stop immediately. | • PB control board (PBCB) • PB drive board (PBDB1) • Cutter motor (M50) | Press the help key to activate and deactivate the sub power switch (SW2) of the main body. | - When you isolate the faulty part, the limited use is available. - The message ""Please call service"" and ""Press [Help] to disengage"" are displayed alternately on the touch panel. - When you press the help key, the message ""Please turn on power again"" is displayed on the touch panel. | 1. Check the trimmer section, and clean or repair it when there is any abnormality. 2. Check the connector connection and the wiring between PBDB1 and M50, and repair it when there is any abnormality. 3. Check the connector connection and the wiring between PBDB1 and PBCB, and repair it when there is any abnormality. 4. Check IO Check (77-62) and others of M50 and the coupling of the gear, and repair or replace it when there is any abnormality. (Wiring diagram: PB-503: 14-D) NOTE - The output check on the IO check mode has restrictive conditions. Check the IO check mode list before the output check. 5. Replace M50. 6. Replace PBDB1. (Connector layout drawing in board : L.2.24.3 PB drive board/1 (PBDB1)) 7. Replace PBCB. (Connector layout drawing in board : L.2.24.1 PB control board (PBCB)) | DIPSW 7-6 Control while detached Ejection onto the sub tray is possible.
C-1530 | PB: PB abnormality | The booklet movement of the booklet conveyance section has not been completed within a specified period of time after the booklet conveyance belt motor (M61) becomes active. | when an alert occurs The main body and the option stop immediately. | • PB control board (PBCB) • PB drive board (PBDB1) • Booklet conveyance belt motor (M61) | Press the help key to activate and deactivate the sub power switch (SW2) of the main body. | - When you isolate the faulty part, the limited use is available. - The message ""Please call service"" and ""Press [Help] to disengage"" are displayed alternately on the touch panel. - When you press the help key, the message ""Please turn on power again"" is displayed on the touch panel. | 1. Check the booklet conveyance section, and clean or repair it when there is any abnormality. 2. Check the connector connection and the wiring between PBDB1 and M61, and repair it when there is any abnormality. 3. Check the connector connection and the wiring between PBDB1 and PBCB, and repair it when there is any abnormality. 4. Check IO Check (77-67) of M61 and the coupling of the gear, and repair or replace it when there is any abnormality. (Wiring diagram: PB-503: 15-D) 5. Replace M61. 6. Replace PBDB1. (Connector layout drawing in board : L.2.24.3 PB drive board/1 (PBDB1)) 7. Replace PBCB. (Connector layout drawing in board : L.2.24.1 PB control board (PBCB)) | DIPSW 7-6 Control while detached Ejection onto the sub tray is possible.
C-1531 | PB: PB abnormality | The size changing operation of the carriage section has not been completed within a specified period of time after the booklet conveyance belt movement motor (M62) becomes active. | when an alert occurs The main body and the option stop immediately. | • PB control board (PBCB) • PB drive board (PBDB1) • Booklet conveyance belt movement motor (M62) | Press the help key to activate and deactivate the sub power switch (SW2) of the main body. | - When you isolate the faulty part, the limited use is available. - The message ""Please call service"" and ""Press [Help] to disengage"" are displayed alternately on the touch panel. - When you press the help key, the message ""Please turn on power again"" is displayed on the touch panel. | 1. Check the booklet conveyance section, and clean or repair it when there is any abnormality. 2. Check the connector connection and the wiring between PBDB1 and M62, and repair it when there is any abnormality. 3. Check the connector connection and the wiring between PBDB1 and PBCB, and repair it when there is any abnormality. 4. Check IO Check (77-68) and others of M62 and the coupling of the gear, and repair or replace it when there is any abnormality. (Wiring diagram: PB-503: 15-D) NOTE - The output check on the IO check mode has restrictive conditions. Check the IO check mode list before the output check. 5. Replace M62. 6. Replace PBDB1. (Connector layout drawing in board : L.2.24.3 PB drive board/1 (PBDB1)) 7. Replace PBCB. (Connector layout drawing in board : L.2.24.1 PB control board (PBCB)) | DIPSW 7-6 Control while detached Ejection onto the sub tray is possible.
C-1532 | PB: PB abnormality | The up and down movement operation of the carriage section has not been completed within a specified period of time after the booklet conveyance belt up down motor (M63) becomes active. | when an alert occurs The main body and the option stop immediately. | • PB control board (PBCB) • PB drive board (PBDB1) • Booklet conveyance belt up down motor (M63) | Press the help key to activate and deactivate the sub power switch (SW2) of the main body. | - When you isolate the faulty part, the limited use is available. - The message ""Please call service"" and ""Press [Help] to disengage"" are displayed alternately on the touch panel. - When you press the help key, the message ""Please turn on power again"" is displayed on the touch panel. | 1. Check the booklet conveyance section, and clean or repair it when there is any abnormality. 2. Check the connector connection and the wiring between PBDB1 and M63, and repair it when there is any abnormality. 3. Check the connector connection and the wiring between PBDB1 and PBCB, and repair it when there is any abnormality. 4. Check IO Check (77-71) and others of M63 and the coupling of the gear, and repair or replace it when there is any abnormality. (Wiring diagram: PB-503: 16-D) NOTE - The output check on the IO check mode has restrictive conditions. Check the IO check mode list before the output check. 5. Replace M63. 6. Replace PBDB1. (Connector layout drawing in board : L.2.24.3 PB drive board/1 (PBDB1)) 7. Replace PBCB. (Connector layout drawing in board : L.2.24.1 PB control board (PBCB)) | DIPSW 7-6 Control while detached Ejection onto the sub tray is possible.
C-1534 | PB: PB abnormality | The booklet rear edge pressing process has not been completed within a specified period of time after the booklet stopper motor (M65) becomes active. | when an alert occurs The main body and the option stop immediately. | • PB control board (PBCB) • PB drive board (PBDB1) • Booklet stopper motor (M65) | Press the help key to activate and deactivate the sub power switch (SW2) of the main body. | - When you isolate the faulty part, the limited use is available. - The message ""Please call service"" and ""Press [Help] to disengage"" are displayed alternately on the touch panel. - When you press the help key, the message ""Please turn on power again"" is displayed on the touch panel. | 1. Check the booklet conveyance section, and clean or repair it when there is any abnormality. 2. Check the connector connection and the wiring between PBDB1 and M65, and repair it when there is any abnormality. 3. Check the connector connection and the wiring between PBDB1 and PBCB, and repair it when there is any abnormality. 4. Check IO Check (77-74) and others of M65 and the coupling of the gear, and repair or replace it when there is any abnormality. (Wiring diagram: PB-503: 16-D) NOTE - The output check on the IO check mode has restrictive conditions. Check the IO check mode list before the output check. 5. Replace M65. 6. Replace PBDB1. (Connector layout drawing in board : L.2.24.3 PB drive board/1 (PBDB1)) 7. Replace PBCB. (Connector layout drawing in board : L.2.24.1 PB control board (PBCB)) | DIPSW 7-6 Control while detached Ejection onto the sub tray is possible.
C-1537 | PB: PB abnormality | The tray moving up process has not been completed within a specified period of time after the cover paper tray lift motor (M73) turns ON. | when alert occurs The main body and the option stop immediately. | • PB control board (PBCB) • PB drive board (PBDB1) • Cover paper tray lift motor (M73) | Press the help key to activate and deactivate the sub power switch (SW2) of the main body. | - When you isolate the faulty part, the limited use is available. - The message ""Please call service"" and ""Press [Help] to disengage"" are displayed alternately on the touch panel. - When you press the help key, the message ""Please turn on power again"" is displayed on the touch panel. | 1. Check the cover paper supply section, and clean or repair it when there is any abnormality. 2. Check the connector connection and the wiring between PBDB1 and M73, and repair it if any abnormality. 3. Check the connector connection and the wiring between PBDB1 and PBCB, and repair it if any abnormality. 4. Check IO Check (77-76) of M73 and the coupling of the gear, and repair/replace it if any abnormality. (Wiring diagram: PB-503: 19-D) 5. Replace M73. 6. Replace PBDB1. (Connector layout drawing in board : L.2.24.3 PB drive board/1 (PBDB1)) 7. Replace PBCB. (Connector layout drawing in board : L.2.24.1 PB control board (PBCB)) | DIPSW 7-5 Control while detached Paper feed from the PB is unavailable.
C-1538 | PB: PB abnormality | The cover paper feed has not been completed within a specified period of time after the cover paper feed motor (M74) becomes active. | when an alert occurs The main body and the option stop immediately. | • PB control board (PBCB) • PB drive board (PBDB1) • Cover paper feed motor (M74) | Press the help key to activate and deactivate the sub power switch (SW2) of the main body. | - When you isolate the faulty part, the limited use is available. - The message ""Please call service"" and ""Press [Help] to disengage"" are displayed alternately on the touch panel. - When you press the help key, the message ""Please turn on power again"" is displayed on the touch panel. | 1. Check the cover paper feed section, and clean or repair it when there is any abnormality. 2. Check the connector connection and the wiring between PBDB1 and M74, and repair it when there is any abnormality. 3. Check the connector connection and the wiring between PBDB1 and PBCB, and repair it when there is any abnormality. 4. Check IO Check (77-77) of M74 and the coupling of the gear, and repair or replace it when there is any abnormality. (Wiring diagram: PB-503: 17-D) 5. Replace M74. 6. Replace PBDB1. (Connector layout drawing in board : L.2.24.3 PB drive board/1 (PBDB1)) 7. Replace PBCB. (Connector layout drawing in board : L.2.24.1 PB control board (PBCB)) | DIPSW 7-5 Control while detached Paper feed from the PB is unavailable.
C-1540 | PB: PB abnormality | After the warm-up is started, temperature that the glue tank temperature sensor/Md (TH3) detects has not risen to a prescribed level within a specified period of time. | when an alert occurs The main body and the option stop immediately. | • AC drive board (ACDB) • Glue tank heater (H1) • Glue apply roller heater (H2) • PB control board (PBCB) • PB drive board (PBDB1) • Glue apply roller motor (M32) • Glue tank temperature sensor/Md (TH3) | WARNING Be sure to select the DIPSW3-1 to 0 after you replace the defective parts. If DIPSW3-1 is selected to 0 before defective parts are fixed, it possibly cause a fire. | - The message ""Please call service"" is displayed on the panel. | 1. Check H1, and clean or repair it when there is any abnormality. 2. Check the connector connection and the wiring between PBCB and TH3, and repair it when there is any abnormality. 3. Check the connector connection and the wiring between ACDB and H1, H2, and repair it when there is any abnormality. 4. Check the installation conditions of TH3 and H1, H2, and repair or replace it when there is any abnormality. (Wiring diagram: PB-503: 27-Q, 10-U) 5. Replace TH3. 6. Replace H1. 7. Replace ACDB. (Connector layout drawing in board : L.2.24.2 AC drive board (ACDB)) 8. Replace PBCB. (Connector layout drawing in board : L.2.24.1 PB control board (PBCB)) | DIPSW 7-7 Control while detached The use of the PB is unavailable.
C-1541 | PB: PB abnormality | After the warm-up is started, temperature that the glue tank temperature sensor/Lw (TH4) detects has not risen to a prescribed level within a specified period of time. | when an alert occurs The main body and the option stop immediately. | • AC drive board (ACDB) • Glue tank heater (H1) • Glue apply roller heater (H2) • PB control board (PBCB) • PB drive board (PBDB1) • Glue apply roller motor (M32) • Glue tank temperature sensor/Lw (TH4) | WARNING Be sure to select the DIPSW3-1 to 0 after you replace the defective parts. If DIPSW3-1 is selected to 0 before defective parts are fixed, it possibly cause a fire. | - The message ""Please call service"" is displayed on the panel. | 1. Check H1, and clean or repair it when there is any abnormality. 2. Check the connector connection and the wiring between PBCB and TH4, and repair it when there is any abnormality. 3. Check the connector connection and the wiring between ACDB and H1, H2, and repair it when there is any abnormality. 4. Check the installation conditions of H1, H2 and the temperature sensor, and repair or replace it when there is any abnormality. (Wiring diagram: PB-503: 27-Q, 10-U) 5. Replace TH4. 6. Replace H1. 7. Replace ACDB. (Connector layout drawing in board : L.2.24.2 AC drive board (ACDB)) 8. Replace PBCB. (Connector layout drawing in board : L.2.24.1 PB control board (PBCB)) | DIPSW 7-7 Control while detached The use of the PB is unavailable.
C-1542 | PB: PB abnormality | After the warm-up is started, temperature that the glue apply roller temperature sensor (TH1) detects has not risen to a prescribed level within a specified time period. | when an alert occurs The main body and the option stop immediately. | • AC drive board (ACDB) • Glue tank heater (H1) • Glue apply roller heater (H2) • PB control board (PBCB) • PB drive board (PBDB1) • Glue apply roller motor (M32) • Glue apply roller temperature sensor (TH1) | WARNING Be sure to select the DIPSW3-1 to 0 after you replace the defective parts. If DIPSW3-1 is selected to 0 before defective parts are fixed, it possibly cause a fire. | - The message ""Please call service"" is displayed on the panel. | 1. Check H2, and clean or repair it when there is any abnormality. 2. Check the connector connection and the wiring between PBCB and TH1, and repair it when there is any abnormality. 3. Check the connector connection and the wiring between ACDB and H1, H2, and repair it when there is any abnormality. 4. Check the installation conditions of H1, H2 and the temperature sensor, and repair or replace it when there is any abnormality. (Wiring diagram: PB-503: 27-Q, 9-U) 5. Replace TH1. 6. Replace H2. 7. Replace ACDB. (Connector layout drawing in board : L.2.24.2 AC drive board (ACDB)) 8. Replace PBCB. (Connector layout drawing in board : L.2.24.1 PB control board (PBCB)) | DIPSW 7-7 Control while detached The use of the PB is unavailable.
C-1543 | PB: PB abnormality | After the pellet supply, temperature that the glue tank temperature sensor/Up (TH2) detects has not risen to a prescribed level within a specified period of time. | when an alert occurs The main body and the option stop immediately. | • AC drive board (ACDB) • Glue tank heater (H1) • Glue apply roller heater (H2) • PB control board (PBCB) • PB drive board (PBDB1) • Glue apply roller motor (M32) • Glue tank temperature sensor/Up (TH2) | WARNING Be sure to select the DIPSW3-1 to 0 after you replace the defective parts. If DIPSW3-1 is selected to 0 before defective parts are fixed, it possibly cause a fire. | - The message ""Please call service"" is displayed on the panel. | 1. Check H1, and clean or repair it when there is any abnormality. 2. Check the connector connection and the wiring between PBCB and TH2 and repair it when there is any abnormality. 3. Check the connector connection and the wiring between ACDB and H1, H2, and repair it when there is any abnormality. 4. Check the installation conditions of H1, H2 and the temperature sensor, and repair or replace it when there is any abnormality. (Wiring diagram: PB-503: 27-Q, 9-U) 5. Replace TH2. 6. Replace H1. 7. Replace ACDB. (Connector layout drawing in board : L.2.24.2 AC drive board (ACDB)) 8. Replace PBCB. (Connector layout drawing in board : L.2.24.1 PB control board (PBCB)) | DIPSW 7-7 Control while detached The use of the PB is unavailable.
C-1544 | PB: PB abnormality | During standby, after the glue tank heater (H1) becomes active, temperature that the glue tank temperature sensor/Md (TH3) detects has not risen to a prescribed level within a specified period of time. | when an alert occurs The main body and the option stop immediately. | • AC drive board (ACDB) • Glue tank heater (H1) • Glue apply roller heater (H2) • PB control board (PBCB) • PB drive board (PBDB1) • Glue apply roller motor (M32) • Glue tank temperature sensor/Md (TH3) | WARNING Be sure to select the DIPSW3-1 to 0 after you replace the defective parts. If DIPSW3-1 is selected to 0 before defective parts are fixed, it possibly cause a fire. | - The message ""Please call service"" is displayed on the panel. | 1. Check H1, and clean or repair it when there is any abnormality. 2. Check the connector connection and the wiring between PBCB and TH3 and repair it when there is any abnormality. 3. Check the connector connection and the wiring between ACDB and H1, H2, and repair it when there is any abnormality. 4. Check the installation conditions of H1, H2 and the temperature sensor, and repair or replace it when there is any abnormality. (Wiring diagram: PB-503: 27-Q, 10-U) 5. Replace TH3. 6. Replace H1. 7. Replace ACDB. (Connector layout drawing in board : L.2.24.2 AC drive board (ACDB)) 8. Replace PBCB. (Connector layout drawing in board : L.2.24.1 PB control board (PBCB)) | DIPSW 7-7 Control while detached The use of the PB is unavailable.
C-1545 | PB: PB abnormality | When the prescribed temperature is obtained and after the glue tank heater (H1) becomes active, temperature that the glue tank temperature sensor/Lw (TH4) detects has not risen to a prescribed level within a specified period of time. | when an alert occurs The main body and the option stop immediately. | • AC drive board (ACDB) • Glue tank heater (H1) • Glue apply roller heater (H2) • PB control board (PBCB) • PB drive board (PBDB1) • Glue apply roller motor (M32) • Glue tank temperature sensor/Lw (TH4) | WARNING Be sure to select the DIPSW3-1 to 0 after you replace the defective parts. If DIPSW3-1 is selected to 0 before defective parts are fixed, it possibly cause a fire. | - The message ""Please call service"" is displayed on the panel. | 1. Check H1, and clean or repair it when there is any abnormality. 2. Check the connector connection and the wiring between PBCB and TH4, and repair it when there is any abnormality. 3. Check the connector connection and the wiring between ACDB and H1, H2, and repair it when there is any abnormality. 4. Check the installation conditions of H1, H2 and the temperature sensor, and repair or replace it when there is any abnormality. (Wiring diagram: PB-503: 27-Q, 10-U) 5. Replace TH4. 6. Replace H1. 7. Replace ACDB. (Connector layout drawing in board : L.2.24.2 AC drive board (ACDB)) 8. Replace PBCB. (Connector layout drawing in board : L.2.24.1 PB control board (PBCB)) | DIPSW 7-7 Control while detached The use of the PB is unavailable.
C-1546 | PB: PB abnormality | When the prescribed temperature is obtained and after the glue tank heater (H1) becomes active, temperature that the glue apply roller temperature sensor (TH1) detects has not risen to a prescribed level within a specified period of time. | when an alert occurs The main body and the option stop immediately. | • AC drive board (ACDB) • Glue tank heater (H1) • Glue apply roller heater (H2) • PB control board (PBCB) • PB drive board (PBDB1) • Glue apply roller motor (M32) • Glue apply roller temperature sensor (TH1) | WARNING Be sure to select the DIPSW3-1 to 0 after you replace the defective parts. If DIPSW3-1 is selected to 0 before defective parts are fixed, it possibly cause a fire. | - The message ""Please call service"" is displayed on the panel. | 1. Check H2, and clean or repair it when there is any abnormality. 2. Check the connector connection and the wiring between PBCB and TH1, and repair it when there is any abnormality. 3. Check the connector connection and the wiring between ACDB and H1, H2, and repair it when there is any abnormality. 4. Check the installation conditions of H1, H2 and the temperature sensor, and repair or replace it when there is any abnormality. (Wiring diagram: PB-503: 27-Q, 9-U) 5. Replace TH1. 6. Replace H2. 7. Replace ACDB. (Connector layout drawing in board : L.2.24.2 AC drive board (ACDB)) 8. Replace PBCB. (Connector layout drawing in board : L.2.24.1 PB control board (PBCB)) | DIPSW 7-7 Control while detached The use of the PB is unavailable.
C-1547 | PB: PB abnormality | The glue apply roller temperature sensor (TH1) detects an abnormal high temperature. | when an alert occurs The main body and the option stop immediately. | • AC drive board (ACDB) • Glue tank heater (H1) • Glue apply roller heater (H2) • PB control board (PBCB) • PB drive board (PBDB1) • Glue apply roller motor (M32) • Glue apply roller temperature sensor (TH1) | WARNING Be sure to select the DIPSW3-1 to 0 after you replace the defective parts. If DIPSW3-1 is selected to 0 before defective parts are fixed, it possibly cause a fire. | - The message ""Please call service"" is displayed on the panel. | 1. Check H2, and clean or repair it when there is any abnormality. 2. Check the connector connection and the wiring between PBCB and TH1, and repair it when there is any abnormality. 3. Check the connector connection and the wiring between ACDB and H1, H2, and repair it when there is any abnormality. 4. Check the installation conditions of H1, H2 and the temperature sensor, and repair or replace it when there is any abnormality. (Wiring diagram: PB-503: 27-Q, 9-U) 5. Replace TH1. 6. Replace H2. 7. Replace ACDB. (Connector layout drawing in board : L.2.24.2 AC drive board (ACDB)) 8. Replace PBCB. (Connector layout drawing in board : L.2.24.1 PB control board (PBCB)) | DIPSW 7-7 Control while detached The use of the PB is unavailable.
C-1548 | PB: PB abnormality | The glue tank temperature sensor/Up (TH2) detects an abnormal high temperature. | when an alert occurs The main body and the option stop immediately. | • AC drive board (ACDB) • Glue tank heater (H1) • Glue apply roller heater (H2) • PB control board (PBCB) • PB drive board (PBDB1) • Glue apply roller motor (M32) • Glue tank temperature sensor/Up (TH2) | WARNING Be sure to select the DIPSW3-1 to 0 after you replace the defective parts. If DIPSW3-1 is selected to 0 before defective parts are fixed, it possibly cause a fire. | - The message ""Please call service"" is displayed on the panel. | 1. Check H1, and clean or repair it when there is any abnormality. 2. Check the connector connection and the wiring between PBCB and TH2 and repair it when there is any abnormality. 3. Check the connector connection and the wiring between ACDB and H1, H2, and repair it when there is any abnormality. 4. Check the installation conditions of H1, H2 and the temperature sensor, and repair or replace it when there is any abnormality. (Wiring diagram: PB-503: 27-Q, 9-U) 5. Replace TH2. 6. Replace H1. 7. Replace ACDB. (Connector layout drawing in board : L.2.24.2 AC drive board (ACDB)) 8. Replace PBCB. (Connector layout drawing in board : L.2.24.1 PB control board (PBCB)) | DIPSW 7-7 Control while detached The use of the PB is unavailable.
C-1549 | PB: PB abnormality | The glue tank temperature sensor/Md (TH3) detects an abnormal high temperature. | when an alert occurs The main body and the option stop immediately. | • AC drive board (ACDB) • Glue tank heater (H1) • Glue apply roller heater (H2) • PB control board (PBCB) • PB drive board (PBDB1) • Glue apply roller motor (M32) • Glue tank temperature sensor/Md (TH3) | WARNING Be sure to select the DIPSW3-1 to 0 after you replace the defective parts. If DIPSW3-1 is selected to 0 before defective parts are fixed, it possibly cause a fire. | - The message ""Please call service"" is displayed on the panel. | 1. Check H1, and clean or repair it when there is any abnormality. 2. Check the connector connection and the wiring between PBCB and TH3 and repair it when there is any abnormality. 3. Check the connector connection and the wiring between ACDB and H1, H2, and repair it when there is any abnormality. 4. Check the installation conditions of H1, H2 and the temperature sensor, and repair or replace it when there is any abnormality. (Wiring diagram: PB-503: 27-Q, 10-U) 5. Replace TH3. 6. Replace H1. 7. Replace ACDB. (Connector layout drawing in board : L.2.24.2 AC drive board (ACDB)) 8. Replace PBCB. (Connector layout drawing in board : L.2.24.1 PB control board (PBCB)) | DIPSW 7-7 Control while detached The use of the PB is unavailable.
C-1550 | PB: PB abnormality | The glue tank temperature sensor/Lw (TH4) detects an abnormal high temperature. | when an alert occurs The main body and the option stop immediately. | • AC drive board (ACDB) • Glue tank heater (H1) • Glue apply roller heater (H2) • PB control board (PBCB) • PB drive board (PBDB1) • Glue apply roller motor (M32) • Glue tank temperature sensor/Lw (TH4) | WARNING Be sure to select the DIPSW3-1 to 0 after you replace the defective parts. If DIPSW3-1 is selected to 0 before defective parts are fixed, it possibly cause a fire. | - The message ""Please call service"" is displayed on the panel. | 1. Check H1, and clean or repair it when there is any abnormality. 2. Check the connector connection and the wiring between PBCB and TH4 and repair it when there is any abnormality. 3. Check the connector connection and the wiring between ACDB and H1, H2 and repair it when there is any abnormality. 4. Check the installation conditions of H1, H2 and the temperature sensor, and repair or replace it when there is any abnormality. (Wiring diagram: PB-503: 27-Q, 10-U) 5. Replace TH4. 6. Replace H1. 7. Replace ACDB. (Connector layout drawing in board : L.2.24.2 AC drive board (ACDB)) 8. Replace PBCB. (Connector layout drawing in board : L.2.24.1 PB control board (PBCB)) | DIPSW 7-7 Control while detached The use of the PB is unavailable.
C-1551 | PB: PB abnormality | The glue apply roller temperature sensor (TH1) detects an abnormal high temperature (hardware) TH1 detects an abnormal high temperature of the glue apply roller. | when an alert occurs The main body and the option stop immediately. | • AC drive board (ACDB) • Glue tank heater (H1) • Glue apply roller heater (H2) • PB control board (PBCB) • PB drive board (PBDB1) • Glue apply roller motor (M32) • Glue apply roller temperature sensor (TH1) | WARNING Be sure to select the DIPSW3-1 to 0 after you replace the defective parts. If DIPSW3-1 is selected to 0 before defective parts are fixed, it possibly cause a fire. | - The message ""Please call service"" is displayed on the panel. | 1. Check H2, and clean or repair it when there is any abnormality. 2. Check the connector connection and the wiring between PBCB and TH1, and repair it when there is any abnormality. 3. Check the connector connection and the wiring between ACDB and H1, H2 and repair it when there is any abnormality. 4. Check the installation conditions of H1, H2 and the temperature sensor, and repair or replace it when there is any abnormality. (Wiring diagram: PB-503: 27-Q, 9-U) 5. Replace TH1. 6. Replace H2. 7. Replace ACDB. (Connector layout drawing in board : L.2.24.2 AC drive board (ACDB)) 8. Replace PBCB. (Connector layout drawing in board : L.2.24.1 PB control board (PBCB)) | DIPSW 7-7 Control while detached The use of the PB is unavailable.
C-1552 | PB: PB abnormality | The glue tank temperature sensor/Up (TH2) detects an abnormal high temperature (hardware). TH2 detects an abnormal high temperature of the glue tank. | when an alert occurs The main body and the option stop immediately. | • AC drive board (ACDB) • Glue tank heater (H1) • Glue apply roller heater (H2) • PB control board (PBCB) • PB drive board (PBDB1) • Glue apply roller motor (M32) • Glue tank temperature sensor/Up (TH2) | WARNING Be sure to select the DIPSW3-1 to 0 after you replace the defective parts. If DIPSW3-1 is selected to 0 before defective parts are fixed, it possibly cause a fire. | - The message ""Please call service"" is displayed on the panel. | 1. Check H1, and clean or repair it when there is any abnormality. 2. Check the connector connection and the wiring between PBCB and TH2 and repair it when there is any abnormality. 3. Check the connector connection and the wiring between ACDB and H1, H2 and repair it when there is any abnormality. 4. Check the installation conditions of H1, H2 and the temperature sensor, and repair or replace it when there is any abnormality. (Wiring diagram: PB-503: 27-Q, 9-U) 5. Replace TH2. 6. Replace H1. 7. Replace ACDB. (Connector layout drawing in board : L.2.24.2 AC drive board (ACDB)) 8. Replace PBCB. (Connector layout drawing in board : L.2.24.1 PB control board (PBCB)) | DIPSW 7-7 Control while detached The use of the PB is unavailable.
C-1553 | PB: PB abnormality | The glue tank temperature sensor/Md (TH3) detects an abnormal high temperature (hardware). TH3 detects an abnormal high temperature of the glue tank. | when an alert occurs The main body and the option stop immediately. | • AC drive board (ACDB) • Glue tank heater (H1) • Glue apply roller heater (H2) • PB control board (PBCB) • PB drive board (PBDB1) • Glue apply roller motor (M32) • Glue tank temperature sensor/Md (TH3) | WARNING Be sure to select the DIPSW3-1 to 0 after you replace the defective parts. If DIPSW3-1 is selected to 0 before defective parts are fixed, it possibly cause a fire. | - The message ""Please call service"" is displayed on the panel. | 1. Check H1, and clean or repair it when there is any abnormality. 2. Check the connector connection and the wiring between PBCB and TH3, and repair it when there is any abnormality. 3. Check the connector connection and the wiring between ACDB and H1, H2 and repair it when there is any abnormality. 4. Check the installation conditions of H1, H2 and the temperature sensor, and repair or replace it when there is any abnormality. (Wiring diagram: PB-503: 27-Q, 10-U) 5. Replace TH3. 6. Replace H1. 7. Replace ACDB. (Connector layout drawing in board : L.2.24.2 AC drive board (ACDB)) 8. Replace PBCB. (Connector layout drawing in board : L.2.24.1 PB control board (PBCB)) | DIPSW 7-7 Control while detached The use of the PB is unavailable.
C-1554 | PB: PB abnormality | The glue tank temperature sensor/Lw (TH4) detects an abnormal high temperature (hardware). TH4 detects an abnormal high temperature of the glue tank. | when an alert occurs The main body and the option stop immediately. | • AC drive board (ACDB) • Glue tank heater (H1) • Glue apply roller heater (H2) • PB control board (PBCB) • PB drive board (PBDB1) • Glue apply roller motor (M32) • Glue tank temperature sensor/Lw (TH4) | WARNING Be sure to select the DIPSW3-1 to 0 after you replace the defective parts. If DIPSW3-1 is selected to 0 before defective parts are fixed, it possibly cause a fire. | - The message ""Please call service"" is displayed on the panel. | 1. Check H1, and clean or repair it when there is any abnormality. 2. Check the connector connection and the wiring between PBCB and TH4 and repair it when there is any abnormality. 3. Check the connector connection and the wiring between ACDB and H1, H2 and repair it when there is any abnormality. 4. Check the installation conditions of H1, H2 and the temperature sensor, and repair or replace it when there is any abnormality. (Wiring diagram: PB-503: 27-Q, 10-U) 5. Replace TH4. 6. Replace H1. 7. Replace ACDB. (Connector layout drawing in board : L.2.24.2 AC drive board (ACDB)) 8. Replace PBCB. (Connector layout drawing in board : L.2.24.1 PB control board (PBCB)) | DIPSW 7-7 Control while detached The use of the PB is unavailable.
C-1555 | PB: PB abnormality | After warming-up is completed, the glue apply roller temperature sensor (TH1) detects an abnormal low temperature. | when an alert occurs The main body and the option stop immediately. | • AC drive board (ACDB) • Glue tank heater (H1) • Glue apply roller heater (H2) • PB control board (PBCB) • PB drive board (PBDB1) • Glue apply roller motor (M32) • Glue apply roller temperature sensor (TH1) | WARNING Be sure to select the DIPSW3-1 to 0 after you replace the defective parts. If DIPSW3-1 is selected to 0 before defective parts are fixed, it possibly cause a fire. | - The message ""Please call service"" is displayed on the panel. | 1. Check H2, and clean or repair it when there is any abnormality. 2. Check the connector connection and the wiring between PBCB and TH1, and repair it when there is any abnormality. 3. Check the connector connection and the wiring between ACDB and H1, H2 and repair it when there is any abnormality. 4. Check the installation conditions of H1, H2 and the temperature sensor, and repair or replace it when there is any abnormality. (Wiring diagram: PB-503: 27-Q, 9-U) 5. Replace TH1. 6. Replace H2. 7. Replace ACDB. (Connector layout drawing in board : L.2.24.2 AC drive board (ACDB)) 8. Replace PBCB. (Connector layout drawing in board : L.2.24.1 PB control board (PBCB)) | DIPSW 7-7 Control while detached The use of the PB is unavailable.
C-1556 | PB: PB abnormality | When the glue supply control temperature is reached, the glue tank temperature sensor/Up (TH2) detects an abnormal low temperature. | when an alert occurs The main body and the option stop immediately. | • AC drive board (ACDB) • Glue tank heater (H1) • Glue apply roller heater (H2) • PB control board (PBCB) • PB drive board (PBDB1) • Glue apply roller motor (M32) • Glue tank temperature sensor/Up (TH2) | WARNING Be sure to select the DIPSW3-1 to 0 after you replace the defective parts. If DIPSW3-1 is selected to 0 before defective parts are fixed, it possibly cause a fire. | - The message ""Please call service"" is displayed on the panel. | 1. Check H1, and clean or repair it when there is any abnormality. 2. Check the connector connection and the wiring between PBCB and TH2 and repair it when there is any abnormality. 3. Check the connector connection and the wiring between ACDB and H1, H2 and repair it when there is any abnormality. 4. Check the installation conditions of H1, H2 and the temperature sensor, and repair or replace it when there is any abnormality. (Wiring diagram: PB-503: 27-Q, 9-U) 5. Replace TH2. 6. Replace H1. 7. Replace ACDB. (Connector layout drawing in board : L.2.24.2 AC drive board (ACDB)) 8. Replace PBCB. (Connector layout drawing in board : L.2.24.1 PB control board (PBCB)) | DIPSW 7-7 Control while detached The use of the PB is unavailable.
C-1557 | PB: PB abnormality | After warming-up is completed, the glue tank temperature sensor (TH3) detects an abnormal low temperature. | when an alert occurs The main body and the option stop immediately. | • AC drive board (ACDB) • Glue tank heater (H1) • Glue apply roller heater (H2) • PB control board (PBCB) • PB drive board (PBDB1) • Glue apply roller motor (M32) • Glue tank temperature sensor/Md (TH3) | WARNING Be sure to select the DIPSW3-1 to 0 after you replace the defective parts. If DIPSW3-1 is selected to 0 before defective parts are fixed, it possibly cause a fire. | - The message ""Please call service"" is displayed on the panel. | 1. Check H1, and clean or repair it when there is any abnormality. 2. Check the connector connection and the wiring between PBCB and TH3, and repair it when there is any abnormality. 3. Check the connector connection and the wiring between ACDB and H1, H2 and repair it when there is any abnormality. 4. Check the installation conditions of H1, H2 and the temperature sensor, and repair or replace it when there is any abnormality. (Wiring diagram: PB-503: 27-Q, 10-U) 5. Replace TH3. 6. Replace H1. 7. Replace ACDB. (Connector layout drawing in board : L.2.24.2 AC drive board (ACDB)) 8. Replace PBCB. (Connector layout drawing in board : L.2.24.1 PB control board (PBCB)) | DIPSW 7-7 Control while detached The use of the PB is unavailable.
C-1558 | PB: PB abnormality | After warming-up is completed, the glue tank temperature sensor (TH4) detects an abnormal low temperature. | when an alert occurs The main body and the option stop immediately. | • AC drive board (ACDB) • Glue tank heater (H1) • Glue apply roller heater (H2) • PB control board (PBCB) • PB drive board (PBDB1) • Glue apply roller motor (M32) • Glue tank temperature sensor/Lw (TH4) | WARNING Be sure to select the DIPSW3-1 to 0 after you replace the defective parts. If DIPSW3-1 is selected to 0 before defective parts are fixed, it possibly cause a fire. | - The message ""Please call service"" is displayed on the panel. | 1. Check H1, and clean or repair it when there is any abnormality. 2. Check the connector connection and the wiring between PBCB and TH4 and repair it when there is any abnormality. 3. Check the connector connection and the wiring between ACDB and H1, H2 and repair it when there is any abnormality. 4. Check the installation conditions of H1, H2 and the temperature sensor, and repair or replace it when there is any abnormality. (Wiring diagram: PB-503: 27-Q, 10-U) 5. Replace TH4. 6. Replace H1. 7. Replace ACDB. (Connector layout drawing in board : L.2.24.2 AC drive board (ACDB)) 8. Replace PBCB. (Connector layout drawing in board : L.2.24.1 PB control board (PBCB)) | DIPSW 7-7 Control while detached The use of the PB is unavailable.
C-1559 | PB: PB abnormality | The glue apply roller temperature sensor (TH1) detects an abnormal low temperature (hardware). After warming-up is completed, TH1 detects the glue apply roller error signal of the abnormal low temperature. | when an alert occurs The main body and the option stop immediately. | • AC drive board (ACDB) • Glue tank heater (H1) • Glue apply roller heater (H2) • PB control board (PBCB) • PB drive board (PBDB1) • Glue apply roller motor (M32) • Glue apply roller temperature sensor (TH1) | WARNING Be sure to select the DIPSW3-1 to 0 after you replace the defective parts. If DIPSW3-1 is selected to 0 before defective parts are fixed, it possibly cause a fire. | - The message ""Please call service"" is displayed on the panel. | 1. Check H2, and clean or repair it when there is any abnormality. 2. Check the connector connection and the wiring between PBCB and TH1, and repair it when there is any abnormality. 3. Check the connector connection and the wiring between ACDB and H1, H2, and repair it when there is any abnormality. 4. Check the installation conditions of H1, H2 and the temperature sensor, and repair or replace it when there is any abnormality. (Wiring diagram: PB-503: 27-Q, 9-U) 5. Replace TH1. 6. Replace H2. 7. Replace ACDB. (Connector layout drawing in board : L.2.24.2 AC drive board (ACDB)) 8. Replace PBCB. (Connector layout drawing in board : L.2.24.1 PB control board (PBCB)) | DIPSW7-7 Control while detached The use of the PB is unavailable.
C-1560 | PB: PB abnormality | The glue tank temperature sensor/Up (TH2) detects an abnormal low temperature (hardware). After glue supply control temperature is reached, TH2 detects the glue tank error signal of the abnormal low temperature. | when an alert occurs The main body and the option stop immediately. | • AC drive board (ACDB) • Glue tank heater (H1) • Glue apply roller heater (H2) • PB control board (PBCB) • PB drive board (PBDB1) • Glue apply roller motor (M32) • Glue tank temperature sensor/Up (TH2) | WARNING Be sure to select the DIPSW3-1 to 0 after you replace the defective parts. If DIPSW3-1 is selected to 0 before defective parts are fixed, it possibly cause a fire. | - The message ""Please call service"" is displayed on the panel. | 1. Check H1, and clean or repair it when there is any abnormality. 2. Check the connector connection and the wiring between PBCB and TH2, and repair it when there is any abnormality. 3. Check the connector connection and the wiring between ACDB and H1, H2, and repair it when there is any abnormality. 4. Check the installation conditions of H1, H2 and the temperature sensor, and repair or replace it when there is any abnormality. (Wiring diagram: PB-503: 27-Q, 9-U) 5. Replace TH2. 6. Replace H1. 7. Replace ACDB. (Connector layout drawing in board : L.2.24.2 AC drive board (ACDB)) 8. Replace PBCB. (Connector layout drawing in board : L.2.24.1 PB control board (PBCB)) | DIPSW 7-7 Control while detached The use of the PB is unavailable.
C-1561 | PB: PB abnormality | The glue tank temperature sensor/Md (TH3) detects an abnormal low temperature (hardware). After warming-up is completed, TH3 detects the glue tank error signal of the abnormal low temperature. | when an alert occurs The main body and the option stop immediately. | • AC drive board (ACDB) • Glue tank heater (H1) • Glue apply roller heater (H2) • PB control board (PBCB) • PB drive board (PBDB1) • Glue apply roller motor (M32) • Glue tank temperature sensor/Md (TH3) | WARNING Be sure to select the DIPSW3-1 to 0 after you replace the defective parts. If DIPSW3-1 is selected to 0 before defective parts are fixed, it possibly cause a fire. | - The message ""Please call service"" is displayed on the panel. | 1. Check H1, and clean or repair it when there is any abnormality. 2. Check the connector connection and the wiring between PBCB and TH3, and repair it when there is any abnormality. 3. Check the connector connection and the wiring between ACDB and H1, H2, and repair it when there is any abnormality. 4. Check the installation conditions of H1, H2 and the temperature sensor, and repair or replace it when there is any abnormality. (Wiring diagram: PB-503: 27-Q, 10-U) 5. Replace TH3. 6. Replace H1. 7. Replace ACDB. (Connector layout drawing in board : L.2.24.2 AC drive board (ACDB)) 8. Replace PBCB. (Connector layout drawing in board : L.2.24.1 PB control board (PBCB)) | DIPSW7-7 Control while detached The use of the PB is unavailable
C-1562 | PB: PB abnormality | The glue tank temperature sensor/Lw (TH4) detects an abnormal low temperature (hardware). After warming-up is completed, TH4 detects the glue tank error signal of the abnormal low temperature. | when an alert occurs The main body and the option stop immediately. | • AC drive board (ACDB) • Glue tank heater (H1) • Glue apply roller heater (H2) • PB control board (PBCB) • PB drive board (PBDB1) • Glue apply roller motor (M32) • Glue tank temperature sensor/Lw (TH4) | WARNING Be sure to select the DIPSW3-1 to 0 after you replace the defective parts. If DIPSW3-1 is selected to 0 before defective parts are fixed, it possibly cause a fire. | - The message ""Please call service"" is displayed on the panel. | 1. Check H1, and clean or repair it when there is any abnormality. 2. Check the connector connection and the wiring between PBCB and TH4 and repair it when there is any abnormality. 3. Check the connector connection and the wiring between ACDB and H1, H2, and repair it when there is any abnormality. 4. Check the installation conditions of H1, H2 and the temperature sensor, and repair or replace it when there is any abnormality. (Wiring diagram: PB-503: 27-Q, 10-U) 5. Replace TH4. 6. Replace H1. 7. Replace ACDB. (Connector layout drawing in board : L.2.24.2 AC drive board (ACDB)) 8. Replace PBCB. (Connector layout drawing in board : L.2.24.1 PB control board (PBCB)) | DIPSW7-7 Control while detached The use of the PB is unavailable
C-1565 | PB: PB abnormality | Relay conveyance motor drive abnormality | when an alert occurs The main body and the option stop immediately. | • Relay conveyance motor (M92) • PB control board (PBCB) • PB drive board (PBDB1) |  | - The message ""Please call service"" is displayed on the panel. | 1. Check the relay conveyance section, and clean or repair it when there is any abnormality. 2. Check the connector connection and the wiring between PBDB2 and M92, and repair it when there is any abnormality. 3. Check the IO Check (79-01) of M92 and the coupling of the gear, and repair or replace it when there is any abnormality. (Wiring diagram: PB-503: 23-V) 4. Replace M92. 5. Replace PBDB2. (Connector layout drawing in board : L.2.24.4 PB drive board/2 (PBDB2)) 6. Replace PBCB. (Connector layout drawing in board : L.2.24.1 PB control board (PBCB)) | Control while detached
C-1566 | PB: PB abnormality | Relay conveyance exit motor drive abnormality A rotation error detection signal is detected for a specified period of time in the succession while the relay conveyance exit motor (M91) is driving. | when an alert occurs The main body and the option stop immediately. | • Relay conveyance exit motor (M91) • PB control board (PBCB) • PB drive board (PBDB1) |  | - The message ""Please call service"" is displayed on the panel. | 1. Check the relay conveyance paper exit section, and clean or repair it when there is any abnormality. 2. Check the connector connection and the wiring between PBDB1 and M91, and repair it when there is any abnormality. 3. Check the connector connection and the wiring between PBDB2 and M91, and repair it when there is any abnormality. 4. Check the IO Check (79-02) of M91 and the coupling of the gear, and repair or replace it when there is any abnormality. (Wiring diagram: PB-503: 26-W) 5. Replace M91. 6. Replace PBDB2. (Connector layout drawing in board : L.2.24.4 PB drive board/2 (PBDB2)) 7. Replace PBDB1. (Connector layout drawing in board : L.2.24.3 PB drive board/1 (PBDB1)) 8. Replace PBCB. (Connector layout drawing in board : L.2.24.1 PB control board (PBCB)) | Control while detached
C-1567 | PB: PB abnormality | Pellet supply pipe motor drive abnormality The pellet supply pipe has not completed the operations within a specified period of time after the pellet supply pipe motor (M33) becomes active. | when an alert occurs The main body and the option stop immediately. | • Pellet supply pipe motor (M33) • PB control board (PBCB) • PB drive board (PBDB1) |  | - The message ""Please call service"" is displayed on the panel. | 1. Check the pellet supply section, and clean or repair it when there is any abnormality. 2. Check the connector connection and the wiring between PBDB1 and M33, and repair it when there is any abnormality. 3. Check the IO Check (79-04) and others of M33 and the coupling of the gear, and repair or replace it when there is any abnormality. (Wiring diagram: PB-503: 10-D) NOTE - The output check on the IO check mode has restrictive conditions. Check the IO check mode list before the output check. 4. Replace M33. 5. Replace PBDB1. (Connector layout drawing in board : L.2.24.3 PB drive board/1 (PBDB1)) 6. Replace PBCB. (Connector layout drawing in board : L.2.24.1 PB control board (PBCB)) | Control while detached
C-1620 | SD: SD-513 abnormality | After the conveyance route switch motor (M55) starts the home position search operation, the conveyance gate home sensor (PS75) does not become active within a specified period of time. | when an alert occurs The main body and the option stop immediately. | • Conveyance gate home sensor (PS75) • Conveyance route switch motor (M55) • SD drive board (PCB2) • SD control board (PCB1) | Press the help key to activate and deactivate the sub power switch (SW2) of the main body. | - When you isolate the faulty part, the limited use is available. - The message ""Please call service"" and ""Press [Help] to disengage"" are displayed alternately on the touch panel. - When you press the help key, the message ""Please turn on power again"" is displayed on the touch panel. | 1. Check the tri-fold paper exit gate drive section, and if there is any abnormality, clean or repair it. 2. Check the connector connection and the wiring harness between PCB2 and M55, PCB1 and PS75. Then, repair them when there is any abnormality. (Wiring diagram: SD-513 (1/2): 5-N) (Wiring diagram: SD-513 (1/2): 15-B) 3. Check the connector connection and the wiring harness between PCB2 and PCB1, and if there is any abnormality, repair them. 4. Check the IO Check (71-44) of M55 and the coupling of the gear, and repair or replace it when there is any abnormality. 5. Check PS75 of IO Check (71-42) and the operation to repair or replace it when there is any abnormality. 6. Replace PS75. 7. Replace M55. 8. Replace PCB2. (Connector layout drawing in board: L.2.21.2 SD drive board (PCB2)) 9. Replace PCB1. (Connector layout drawing in board: L.2.21.1 SD control board (PCB1)) | DIPSW34-2, DIPSW34-4 (1250 series) DIPSW7-2, DIPSW54-6 (C1100 series, C1070 series, C2070 series, C6100 series, 6136 series, C3080 series) | The use of multi tri-fold and the sub tray are unavailable.
C-1621 | SD: SD-513 abnormality | When the power is active, the trimmer shutter open close sensor (PS93) is inactive while the trimmer scraps box set sensor (PS48) is inactive. PS93 does not become active when a specified period of time elapses after PS48 becomes inactive. | when an alert occurs The main body and the option stop immediately. | • Trimmer scraps box set sensor (PS48) • Trimmer shutter open close sensor (PS93) • SD control board (PCB1) | Press the help key to activate and deactivate the sub power switch (SW2) of the main body. | - When you isolate the faulty part, the limited use is available. - The message ""Please call service"" and ""Press [Help] to disengage"" are displayed alternately on the touch panel. - When you press the help key, the message ""Please turn on power again"" is displayed on the touch panel. | 1. Check the setting position of the trimmer scraps box, and if there is any abnormality, clean or repair it. 2. Check if trimmer scraps are caught in the trimmer shutter. If there is any abnormality, clean or repair it. 3. Check the connector connection and the wiring harness between PCB1 and PS48, PS93. Then, repair them when there is any abnormality. (Wiring diagram: SD-513 (2/2): 9-O, 10-O) 4. Check PS48 of IO Check (71-79), PS93 of IO Check (71-87) and the operation to repair or replace it when there is any abnormality. 5. Replace PS48 or PS93 6. Replace PCB1. (Connector layout drawing in board: L.2.21.1 SD control board (PCB1)) | DIPSW34-6 (1250 series) DIPSW54-2 (C1100 series, C1070 series, C2070 series, C6100 series, 6136 series, C3080 series) | The use of SD is unavailable
C-1622 | SD: SD-513/TU-503 abnormality | While the slit scraps box set sensor (PS106) is inactive, the slitter shutter open close sensor (PS110) is inactive. | when an alert occurs The main body and the option stop immediately. | • Slit scraps box set sensor (PS106) • Slitter shutter open close sensor (PS110) • SD control board (PCB1) | Press the help key to activate and deactivate the sub power switch (SW2) of the main body. | - When you isolate the faulty part, the limited use is available. - The message ""Please call service"" and ""Press [Help] to disengage"" are displayed alternately on the touch panel. - When you press the help key, the message ""Please turn on power again"" is displayed on the touch panel. | 1. Check the setting position of the slit scraps box, and if there is any abnormality, clean or repair it. 2. Check the connector connection and the wiring harness between PCB1 and PS106, PS110. Then, repair them when there is any abnormality. (Wiring diagram: SD-513 (1/2): 12-B, TU-503: 1-D) 3. Check PS106 of IO Check (71-28), PS110 of IO Check (71-91) and the operation to repair or replace it when there is any abnormality. 4. Replace PS106 or PS110 5. Replace PCB1. (Connector layout drawing in board: L.2.21.1 SD control board (PCB1)) | DIPSW34-6 (1250 series) DIPSW54-2 (C1100 series, C1070 series, C2070 series, C6100 series, 6136 series, C3080 series) | The use of SD is unavailable
C-1623 | SD: SD-513 abnormality | After the booklet holding unit movement motor (M58) starts the home position search operation, the booklet holding unit home sensor (PS83) does not become active within a specified period of time. | when an alert occurs The main body and the option stop immediately. | • Booklet holding unit home sensor (PS83) • Booklet holding unit movement motor (M58) • SD drive board (PCB2) • SD control board (PCB1) | Press the help key to activate and deactivate the sub power switch (SW2) of the main body. | - When you isolate the faulty part, the limited use is available. - The message ""Please call service"" and ""Press [Help] to disengage"" are displayed alternately on the touch panel. - When you press the help key, the message ""Please turn on power again"" is displayed on the touch panel. | 1. Check the booklet holding unit drive section, and if there is any abnormality, clean or repair it. 2. Check the connector connection and the wiring harness between PCB2 and M58, PCB1 and PS83. Then, repair them when there is any abnormality. (Wiring diagram: SD-513 (2/2): 10-B) (Wiring diagram: SD-513 (2/2): 17-O) 3. Check the connector connection and the wiring harness between PCB2 and PCB1, and if there is any abnormality, repair them. 4. Check the IO Check (71-47) and others of M58 and the coupling of the gear, and repair or replace it when there is any abnormality. Note - The output check on the IO check mode has restrictive conditions. Check the IO check mode list before the output check. 5. Check PS83 of IO Check (71-59) and the operation to repair or replace it when there is any abnormality. 6. Replace PS83. 7. Replace M58. 8. Replace PCB2. (Connector layout drawing in board: L.2.21.2 SD drive board (PCB2)) 9. Replace PCB1. (Connector layout drawing in board: L.2.21.1 SD control board (PCB1)) | DIPSW34-0, DIPSW34-1, DIPSW34-3, DIPSW52-7 (1250 series) DIPSW7-0, DIPSW7-1, DIPSW7-3, DIPSW54-7 (C1100 series, C1070 series, C2070 series, C6100 series, 6136 series, C3080 series) | The uses of the fold & staple, multi half-fold, fore-edge trimming, and staple error (non-staple) detection are unavailable.
C-1625 | SD: SD-513 abnormality | After the CD alignment motor/Lw (M63) starts the home position search operation, the CD alignment plate home sensor/Lw (PS97) does not become active within a specified period of time. | when an alert occurs The main body and the option stop immediately. | • CD alignment plate home sensor/Lw (PS97) • CD alignment motor/Lw (M63) • SD control board (PCB1) | Press the help key to activate and deactivate the sub power switch (SW2) of the main body. | - When you isolate the faulty part, the limited use is available. - The message ""Please call service"" and ""Press [Help] to disengage"" are displayed alternately on the touch panel. - When you press the help key, the message ""Please turn on power again"" is displayed on the touch panel. | 1. Check the CD alignment drive section, and if there is any abnormality, clean or repair it. 2. Check the connector connection and the wiring harness between PCB1, and M63 and PS97. Then, repair them when there is any abnormality. (Wiring diagram: SD-513 (1/2): 16-K) (Wiring diagram: SD-513 (1/2): 14-B) 3. Check the IO Check (71-25) and others of M63 and the coupling of the gear, and repair or replace it when there is any abnormality. 4. Check PS97 of IO Check (71-23) and the operation to repair or replace it when there is any abnormality. 5. Replace PS97. 6. Replace M63. 7. Replace PCB1. (Connector layout drawing in board: L.2.21.1 SD control board (PCB1)) | DIPSW34-0, DIPSW34-1, DIPSW34-2, DIPSW34-3 , DIPSW52-6, DIPSW52-7 (1250 series) DIPSW7-0, DIPSW7-1, DIPSW7-2, DIPSW7-3, DIPSW54-3, DIPSW54-7 (C1100 series, C1070 series, C2070 series, C6100 series, 6136 series, C3080 series) | The uses of the fold & staple, multi half-fold, multi tri-fold, fore-edge trimming, reverse stacker, slitter, and staple error (non-staple) detection are unavailable.
C-1626 | SD: SD-513 abnormality | After the stapler movement motor (M64) starts the home position search operation, the stapler home sensor (PS95) does not become active within a specified period of time. | when an alert occurs The main body and the option stop immediately. | • Stapler home sensor (PS95) • Stapler movement motor (M64) • SD control board (PCB1) | Press the help key to activate and deactivate the sub power switch (SW2) of the main body. | - When you isolate the faulty part, the limited use is available. - The message ""Please call service"" and ""Press [Help] to disengage"" are displayed alternately on the touch panel. - When you press the help key, the message ""Please turn on power again"" is displayed on the touch panel. | 1. Check the stapler head drive section, and if there is any abnormality, clean or repair it. 2. Check the connector connection and the wiring harness between PCB1, and M64 and PS95. Then, repair them when there is any abnormality. (Wiring diagram: SD-513 (2/2): 6-B) (Wiring diagram: SD-513 (2/2): 13-O) 3. Check the IO Check (71-58) of M64 and the coupling of the gear, and repair or replace it when there is any abnormality. 4. Check PS95 of IO Check (71-60) and the operation to repair or replace it when there is any abnormality. 5. Replace PS95. 6. Replace M64. 7. Replace PCB1. (Connector layout drawing in board: L.2.21.1 SD control board (PCB1)) | DIPSW34-0, DIPSW52-7 (1250 series) DIPSW7-0, DIPSW54-7 (C1100 series, C1070 series, C2070 series, C6100 series, 6136 series, C3080 series) | Fold & staple, staple error (non-staple) detection unavailable
C-1627 | SD: SD-513/TU-503 abnormality | A rotation error detection signal is detected continuously for a specified period of time while the rotary cutter motor/Fr (M113) is started or driving. While the rotary cutter is stopping, the abnormality and the stop signal are not detected. | when an alert occurs The main body and the option stop immediately. | • Rotary cutter motor/Fr (M113) • Slitter drive board (TUDB) • SD control board (PCB1) | Press the help key to activate and deactivate the sub power switch (SW2) of the main body. | - When you isolate the faulty part, the limited use is available. - The message ""Please call service"" and ""Press [Help] to disengage"" are displayed alternately on the touch panel. - When you press the help key, the message ""Please turn on power again"" is displayed on the touch panel. | 1. Check the slit cutter drive section, and if there is any abnormality, clean or repair it. 2. Check the connector connection and the wiring harness on TUDB and M113, and repair it when there is any abnormality. (Wiring diagram: TU-503: 5-G) 3. Check the connector connection and the wiring harness between TUDB and PCB1, and if there is any abnormality, repair it. 4. Check the IO Check (71-11) of M113 and the coupling of the gear, and repair or replace it when there is any abnormality. 5. Replace M113. 6. Replace TUDB. (Connector layout drawing in board: L.2.22.1 Slitter drive board (TUDB)) 7. Replace PCB1. (Connector layout drawing in board: L.2.21.1 SD control board (PCB1)) | DIPSW34-6 (1250 series) DIPSW54-2 (C1100 series, C1070 series, C2070 series, C6100 series, 6136 series, C3080 series) | The use of SD is unavailable
C-1628 | SD: SD-513/TU-503 abnormality | A rotation error detection signal is detected continuously for a specified period of time while the rotary cutter motor/Rr (M114) is started or driving. While the rotary cutter is stopping, the abnormality and the stop signal are not detected. | when an alert occurs The main body and the option stop immediately. | • Rotary cutter motor/Rr (M114) • Slitter drive board (TUDB) • SD control board (PCB1) | Press the help key to activate and deactivate the sub power switch (SW2) of the main body. | - When you isolate the faulty part, the limited use is available. - The message ""Please call service"" and ""Press [Help] to disengage"" are displayed alternately on the touch panel. - When you press the help key, the message ""Please turn on power again"" is displayed on the touch panel. | 1. Check the slit cutter drive section, and if there is any abnormality, clean or repair it. 2. Check the connector connection and the wiring harness on TUDB and M114, and repair it when there is any abnormality. (Wiring diagram: TU-503: 4-G) 3. Check the connector connection and the wiring harness between TUDB and PCB1, and if there is any abnormality, repair it. 4. Check the IO Check (71-11) of M114 and the coupling of the gear, and repair or replace it when there is any abnormality. 5. Replace M114. 6. Replace TUDB. (Connector layout drawing in board: L.2.22.1 Slitter drive board (TUDB)) 7. Replace PCB1. (Connector layout drawing in board: L.2.21.1 SD control board (PCB1)) | DIPSW34-6 (1250 series) DIPSW54-2 (C1100 series, C1070 series, C2070 series, C6100 series, 6136 series, C3080 series) | The use of SD is unavailable
C-1629 | SD: SD-513 abnormality | After the paper re-feed roller pressure release motor (M66) starts the home position search operation, the paper re-feed roller pressure release gate sensor (PS99) does not become active within a specified period of time. | when an alert occurs The main body and the option stop immediately. | • Paper re-feed roller pressure release gate sensor (PS99) • Paper re-feed roller pressure release motor (M66) • SD control board (PCB1) | Press the help key to activate and deactivate the sub power switch (SW2) of the main body. | - When you isolate the faulty part, the limited use is available. - The message ""Please call service"" and ""Press [Help] to disengage"" are displayed alternately on the touch panel. - When you press the help key, the message ""Please turn on power again"" is displayed on the touch panel. | 1. Check the paper re-feed drive section, and if there is any abnormality, clean or repair it. 2. Check the connector connection and the wiring harness between PCB1, and M66 and PS99. Then, repair them when there is any abnormality. (Wiring diagram: SD-513 (1/2): 14-K) (Wiring diagram: SD-513 (1/2): 21-B) 3. Check the IO Check (71-27) of M66 and the coupling of the gear, and repair or replace it when there is any abnormality. 4. Check PS99 of IO Check (71-24) and the operation to repair or replace it when there is any abnormality. 5. Replace PS99. 6. Replace M66. 7. Replace PCB1. (Connector layout drawing in board: L.2.21.1 SD control board (PCB1)) | DIPSW34-0, DIPSW34-1, DIPSW34-2, DIPSW34-3 , DIPSW52-6, DIPSW52-7 (1250 series) DIPSW7-0, DIPSW7-1, DIPSW7-2, DIPSW7-3, DIPSW54-3, DIPSW54-7 (C1100 series, C1070 series, C2070 series, C6100 series, 6136 series, C3080 series) | The uses of the fold & staple, multi half-fold, multi tri-fold, fore-edge trimming, reverse stacker, slitter, and staple error (non-staple) detection are unavailable.
C-1630 | SD: SD-513 abnormality | Within a specified period of time after the folding roller guide motor (M67) starts the home position search operation, the folding roller guide home sensor (PS129) does not become active. J-7372 occurs 4 times in a row. | when an alert occurs The main body and the option stop immediately. | • Folding roller guide home sensor (PS129) • Folding roller guide motor (M67) • SD control board (PCB1) | Press the help key to activate and deactivate the sub power switch (SW2) of the main body. | - When you isolate the faulty part, the limited use is available. - The message ""Please call service"" and ""Press [Help] to disengage"" are displayed alternately on the touch panel. - When you press the help key, the message ""Please turn on power again"" is displayed on the touch panel. | 1. Check the folding roller guide drive section, and clean or repair it when there is any abnormality. 2. Check the connector connection and the wiring harness between PCB1, and M67 and PS129. Then, repair them when there is any abnormality. (Wiring diagram: SD-513 (1/2): 14-K) (Wiring diagram: SD-513 (1/2): 24-B) 3. Check the IO Check (71-46) of M67 and the coupling of the gear, and repair or replace it when there is any abnormality. Note - The output check on the IO check mode has restrictive conditions. Check the IO check mode list before the output check. 4. Check PS129 of IO Check (71-49) and the operation to repair or replace it when there is any abnormality. 5. Replace PS129. 6. Replace M67. 7. Replace PCB1. (Connector layout drawing in board: L.2.21.1 SD control board (PCB1)) | DIPSW34-0, DIPSW34-1, DIPSW34-2, DIPSW34-3 , DIPSW34-5, DIPSW52-7 (1250 series) DIPSW7-0, DIPSW7-1, DIPSW7-2, DIPSW7-3, DIPSW7-4, DIPSW54-7 (C1100 series, C1070 series, C2070 series, C6100 series, 6136 series, C3080 series) | The uses of the fold & staple, multi half-fold, multi tri-fold, fore-edge trimming, paper exit to subsequent stage, and staple error (non-staple) detection are unavailable.
C-1632 | SD: SD-513 abnormality | After the trimmer booklet holding motor (M60) starts the home position search operation, the trimmer booklet holding home sensor (PS86) does not become active within a specified period of time. Alternatively, even after a specified period of time elapses after the booklet holding operation of M60 starts, PS86 does not become inactive. | when an alert occurs The main body and the option stop immediately. | • Trimmer booklet holding home sensor (PS86) • Trimmer booklet holding motor (M60) • SD control board (PCB1) | Press the help key to activate and deactivate the sub power switch (SW2) of the main body. | - When you isolate the faulty part, the limited use is available. - The message ""Please call service"" and ""Press [Help] to disengage"" are displayed alternately on the touch panel. - When you press the help key, the message ""Please turn on power again"" is displayed on the touch panel. | 1. Check the installation conditions of the trimmer booklet holding drive section, the booklet holding up down wire, and the trimmer booklet holding fulcrum section. Clean or repair them when there is any abnormality. 2. Check the connector connection and the wiring harness between PCB1, and M60 and PS86. Then, repair them when there is any abnormality. (Wiring diagram: SD-513 (2/2): 9-B) (Wiring diagram: SD-513 (2/2): 7-O) 3. Check the IO Check (71-73) of M60 and the coupling of the gear, and repair or replace it when there is any abnormality. Note - The output check on the IO check mode has restrictive conditions. Check the IO check mode list before the output check. 4. Check PS86 of IO Check (71-72) and the operation to repair or replace it when there is any abnormality. 5. Replace PS86. 6. Replace M60. 7. Replace PCB1. (Connector layout drawing in board: L.2.21.1 SD control board (PCB1)) | DIPSW34-0, DIPSW34-1, DIPSW34-3, DIPSW52-7 (1250 series) DIPSW7-0, DIPSW7-1, DIPSW7-3, DIPSW54-7 (C1100 series, C1070 series, C2070 series, C6100 series, 6136 series, C3080 series) | The uses of the fold & staple, multi half-fold, fore-edge trimming, and staple error (non-staple) detection are unavailable.
C-1633 | SD: SD-513 abnormality | Within a specified period of time after the operation of the trimmer paddle motor (M35) starts, the trimmer paddle home sensor (PS126) does not become inactive. | when an alert occurs The main body and the option stop immediately. | • Trimmer paddle home sensor (PS126) • Trimmer paddle motor (M35) • SD drive board (PCB2) • SD control board (PCB1) | Press the help key to activate and deactivate the sub power switch (SW2) of the main body. | - When you isolate the faulty part, the limited use is available. - The message ""Please call service"" and ""Press [Help] to disengage"" are displayed alternately on the touch panel. - When you press the help key, the message ""Please turn on power again"" is displayed on the touch panel. | 1. Check the trimmer paddle drive, and if there is any abnormality, clean or repair it. 2. Check the connector connection and the wiring harness between PCB2 and M35, PCB1 and PS126. Then, repair them when there is any abnormality. (Wiring diagram: SD-513 (2/2): 12-O) (Wiring diagram: SD-513 (2/2): 12-O) 3. Check the connector connection and the wiring harness between PCB2 and PCB1, and if there is any abnormality, repair them. 4. Check the IO Check (71-45) of M35 and the coupling of the gear, and repair or replace it when there is any abnormality. 5. Check PS126 of IO Check (71-44) and the operation to repair or replace it when there is any abnormality. 6. Replace PS126. 7. Replace M35. 8. Replace PCB2. (Connector layout drawing in board: L.2.21.2 SD drive board (PCB2)) 9. Replace PCB1. (Connector layout drawing in board: L.2.21.1 SD control board (PCB1)) | DIPSW34-0, DIPSW34-1, DIPSW34-3, DIPSW52-7 (1250 series) DIPSW7-0, DIPSW7-1, DIPSW7-3, DIPSW54-7 (C1100 series, C1070 series, C2070 series, C6100 series, 6136 series, C3080 series) | The uses of the fold & staple, multi half-fold, fore-edge trimming, and staple error (non-staple) detection are unavailable.
C-1651 | LS (3rd tandem): LS error | The stacker tray encoder sensor (PS2) is not active within a specified period of time after the stacker tray up down motor (M1) becomes active. Alternatively, the initial operation or the stacker tray down operation is not completed within a specified period of time. Resulting operation The main body and the option stop immediately. |  | • Stacker tray up down motor (M1) • Stacker tray encoder sensor (PS2) • LS control board (LSCB) | Press the help key to activate and deactivate the sub power switch (SW2) of the main body. | - When you isolate the faulty part, the limited use is available. - The message ""Please call service"" and ""Press [Help] to disengage"" are displayed alternately on the touch panel. - When you press the help key, the message ""Please turn on power again"" is displayed on the touch panel. | 1. Check the stacker tray up down section, and clean or repair it when there is any abnormality. 2. Check the connector connections between LSCB, M1 and PS2, and the wiring. Then repair it when there is any abnormality. 3. Check the IO Check (74-13) of M1 or the coupling of the gear, and repair or replace it when there is any abnormality. (Wiring diagram: LS-506: 5-A) 4. Check PS2, and repair or replace it when there is any abnormality. (Wiring diagram: LS-506: 4-A) 5. Replace PS2. 6. Replace M1. 7. Replace LSCB. (CONNECTOR LAYOUT DRAWING IN BOARD: L.2.18.1 LS control board (LSCB)) | DIPSW6-7 | The use of the tandem (2nd) LS is unavailable
C-1652 | LS (3rd tandem): LS error | The shift unit home sensor (PS11) does not become active within a specified period of time after the shift unit motor (M5) become active. Alternatively, PS11 does not become active within a specified period of time. Resulting operation The main body and the option stop immediately. |  | • Shift unit motor (M5) • Shift unit home sensor (PS11) • LS control board (LSCB) | Press the help key to activate and deactivate the sub power switch (SW2) of the main body. | - When you isolate the faulty part, the limited use is available. - The message ""Please call service"" and ""Press [Help] to disengage"" are displayed alternately on the touch panel. - When you press the help key, the message ""Please turn on power again"" is displayed on the touch panel. | 1. Check the shift unit section, and clean or repair it when there is any abnormality. 2. Check the connector connections between LSCB, M5 and PS11, and the wiring. Then repair it when there is any abnormality. 3. Check the IO Check (74-11) of M5 or the coupling of the gear, and repair or replace it when there is any abnormality. (Wiring diagram: LS-506: 6-A) 4. Check the IO Check (74-23) of PS11 or the operation, and repair or replace it when there is any abnormality. (Wiring diagram: LS-506: 4-H) 5. Replace PS11. 6. Replace M5. 7. Replace LSCB. (CONNECTOR LAYOUT DRAWING IN BOARD: L.2.18.1 LS control board (LSCB)) | DIPSW6-7 | The use of the tandem (2nd) LS is unavailable
C-1653 | LS (3rd tandem): LS error | The alignment plate home sensor (PS12) does not become active within a specified period of time after the alignment motor (M7) becomes active. Alternatively, PS12 does not become active within a specified period of time. Resulting operation The main body and the option stop immediately. |  | • Alignment motor (M7) • Alignment plate home sensor (PS12) • LS control board (LSCB) | Press the help key to activate and deactivate the sub power switch (SW2) of the main body. | - When you isolate the faulty part, the limited use is available. - The message ""Please call service"" and ""Press [Help] to disengage"" are displayed alternately on the touch panel. - When you press the help key, the message ""Please turn on power again"" is displayed on the touch panel. | 1. Check the alignment section, and clean or repair it when there is any abnormality. 2. Check the connector connections between LSCB, M7 and PS12, and the wiring. Then repair it when there is any abnormality. 3. Check the IO Check (74-09) of M7 or the coupling of the gear, and repair or replace it when there is any abnormality. (Wiring diagram: LS-506: 6-A) 4. Check the IO Check (74-22) of PS12 or the operation, and repair or replace it when there is any abnormality. (Wiring diagram: LS-506: 4-H) 5. Replace PS12. 6. Replace M7. 7. Replace LSCB. (CONNECTOR LAYOUT DRAWING IN BOARD: L.2.18.1 LS control board (LSCB)) | DIPSW6-7 | The use of the tandem (2nd) LS is unavailable
C-1654 | LS (3rd tandem): LS error | The grip conveyance home sensor (PS5) does not become active within a specified period of time after the grip conveyance motor (M4) becomes active. Resulting operation The main body and the option stop immediately. |  | • Grip conveyance motor (M4) • Grip conveyance home sensor (PS5) | Press the help key to activate and deactivate the sub power switch (SW2) of the main body. | - When you isolate the faulty part, the limited use is available. - The message ""Please call service"" and ""Press [Help] to disengage"" are displayed alternately on the touch panel. - When you press the help key, the message ""Please turn on power again"" is displayed on the touch panel. | 1. Check the grip conveyance section, and clean or repair it when there is any abnormality. 2. Check the connector connections between LSCB, M4 and PS5, and the wiring. Then repair it when there is any abnormality. 3. Check the IO Check (74-07) of M4 or the coupling of the gear, and repair or replace it when there is any abnormality. (Wiring diagram: LS-506: 6-A) 4. Check the IO Check (74-24) of PS5 or the operation, and repair or replace it when there is any abnormality. (Wiring diagram: LS-506: 2-H) 5. Replace PS5. 6. Replace M4. 7. Replace LSCB. (CONNECTOR LAYOUT DRAWING IN BOARD: L.2.18.1 LS control board (LSCB)) | DIPSW6-7 | The use of the tandem (2nd) LS is unavailable
C-1655 | LS (3rd tandem): LS error | The stacker tray upper limit switch (MS2) is active when the stacker tray up down motor (M1) is in the up operation. Resulting operation The main body and the option stop immediately. |  | • Stacker tray up down motor (M1) • Stacker tray upper limit switch (MS2) | Press the help key to activate and deactivate the sub power switch (SW2) of the main body. | - When you isolate the faulty part, the limited use is available. - The message ""Please call service"" and ""Press [Help] to disengage"" are displayed alternately on the touch panel. - When you press the help key, the message ""Please turn on power again"" is displayed on the touch panel. | 1. Check the stacker tray up down section, and clean or repair it when there is any abnormality. 2. Check the connector connections between LSCB, M1 and MS2, and the wiring. Then repair it when there is any abnormality. 3. Check the IO Check (74-13) of M1 or the coupling of the gear, and repair or replace it when there is any abnormality. (Wiring diagram: LS-506: 5-A) 4. Check the IO Check (74-20) of MS2 or the operation, and repair or replace it when there is any abnormality. (Wiring diagram: LS-506: 7-A) 5. Replace MS2. 6. Replace M1. 7. Replace LSCB. (CONNECTOR LAYOUT DRAWING IN BOARD: L.2.18.1 LS control board (LSCB)) | DIPSW6-7 | The use of the tandem (2nd) LS is unavailable
C-1656 | LS (3rd tandem): LS error | The stacker tray lower limit switch (MS3) is ON when the stacker tray up down motor (M1) is in the down operation. Resulting operation The main body and the option stop immediately. |  | • Stacker tray up down motor (M1) • Stacker tray lower limit switch (MS3) | Press the help key to activate and deactivate the sub power switch (SW2) of the main body. | - When you isolate the faulty part, the limited use is available. - The message ""Please call service"" and ""Press [Help] to disengage"" are displayed alternately on the touch panel. - When you press the help key, the message ""Please turn on power again"" is displayed on the touch panel. | 1. Check the stacker tray up down section, and clean or repair it when there is any abnormality. 2. Check the connector connections between LSCB, M1 and MS3, and the wiring. Then repair it when there is any abnormality. 3. Check the IO Check (74-13) of M1 or the coupling of the gear, and repair or replace it when there is any abnormality. (Wiring diagram: LS-506: 5-A) 4. Check the IO Check (74-21) of MS3 or the operation, and repair or replace it when there is any abnormality. (Wiring diagram: LS-506: 7-A) 5. Replace MS3. 6. Replace M1. 7. Replace LSCB. (CONNECTOR LAYOUT DRAWING IN BOARD: L.2.18.1 LS control board (LSCB)) | DIPSW6-7 | The use of the tandem (2nd) LS is unavailable
C-1701 | RU-518: RU-518 abnormality (1st device) | The de-curler entrance gate motor (M101) does not stop even after a specified period of time after M101 starts the operation. | when an alert occurs The main body and the option stop immediately. | • De-curler entrance gate sensor (PS101) • De-curler entrance gate motor (M101) • RU control board (PCB1) |  | - The message ""Please call service"" is displayed on the panel. | 1. Check the IO Check (66-11) of PS101 and M101 and the coupling of the gear. Then repair or replace them when there is any abnormality. 2. Check the connector connection between PCB1 and PS101, and the wiring. Then repair it when there is any abnormality. (Wiring diagram: RU-518/HM-103: 13-M) 3. Check the connector connection between PCB1 and M101, and the wiring. Then repair it when there is any abnormality. (Wiring diagram: RU-518/HM-103: 11-M) 4. Replace PS101. 5. Replace M101. 6. Replace PCB1. (Connector layout drawing in board: L.2.7.1 RU control board (PCB1))
C-1701 | RU-518m: RU-518m abnormality (1st device) | The de-curler entrance gate motor (M101) does not stop even after a specified period of time after M101 starts the operation. | when an alert occurs The main body and the option stop immediately. | • De-curler entrance gate sensor (PS101) • De-curler entrance gate motor (M101) • RU control board (PCB1) |  | - The message ""Please call service"" is displayed on the panel. | 1. Check the IO Check (66-11) of PS101 and M101 and the coupling of the gear. Then repair or replace them when there is any abnormality. 2. Check the connector connection between PCB1 and PS101, and the wiring. Then, repair it when there is any abnormality. (Wiring diagram: RU-518m/HM-103: 13-M) 3. Check the connector connection between PCB1 and M101, and the wiring. Then, repair it when there is any abnormality. (Wiring diagram: RU-518m/HM-103: 11-M) 4. Replace PS101. 5. Replace M101. 6. Replace PCB1. (Connector layout drawing in board: L.2.8.1 RU control board (PCB1))
C-1702 | RU-518: RU-518 abnormality (1st device) | The conveyance path switch motor (M102) does not stop even after a specified period of time after M102 starts the operation. | when an alert occurs The main body and the option stop immediately. | • Conveyance path switch sensor (PS102) • Conveyance gate motor (M102) • RU control board (PCB1) |  | - The message ""Please call service"" is displayed on the panel. | 1. Check the IO Check (66-12) of PS102 and M102 and the coupling of the gear. Then repair or replace them when there is any abnormality. 2. Check the connector connection between PCB1 and PS102, and the wiring. Then repair it when there is any abnormality. (Wiring diagram: RU-518/HM-103: 14-M) 3. Check the connector connection between PCB1 and M102, and the wiring. Then repair it when there is any abnormality. (Wiring diagram: RU-518/HM-103: 12-M) 4. Replace PS102. 5. Replace M102. 6. Replace PCB1. (Connector layout drawing in board: L.2.7.1 RU control board (PCB1))
C-1702 | RU-518m: RU-518m abnormality (1st device) | The conveyance path switch motor (M102) does not stop even after a specified period of time after M102 starts the operation. | when an alert occurs The main body and the option stop immediately. | • Conveyance path switch sensor (PS102) • Conveyance path switch motor (M102) • RU control board (PCB1) |  | - The message ""Please call service"" is displayed on the panel. | 1. Check the IO Check (66-12) of PS102 and M102 and the coupling of the gear. Then repair or replace them when there is any abnormality. 2. Check the connector connection between PCB1 and PS102, and the wiring. Then, repair it when there is any abnormality. (Wiring diagram: RU-518m/HM-103: 14-M) 3. Check the connector connection between PCB1 and M102, and the wiring. Then, repair it when there is any abnormality. (Wiring diagram: RU-518m/HM-103: 12-M) 4. Replace PS102. 5. Replace M102. 6. Replace PCB1. (Connector layout drawing in board: L.2.8.1 RU control board (PCB1))
C-1703 | RU-518: RU-518 abnormality (1st device) | The reverse exit gate motor (M103) does not stop even after a specified period of time after M103 starts the operation. | when an alert occurs The main body and the option stop immediately. | • Reverse exit gate sensor (PS103) • Reverse exit gate motor (M103) • RU control board (PCB1) |  | - The message ""Please call service"" is displayed on the panel. | 1. Check the IO Check (66-13) of PS103 and M103 and the coupling of the gear, and repair or replace them when there is any abnormality. 2. Check the connector connection between PCB1 and PS103, and the wiring. Then repair it when there is any abnormality. (Wiring diagram: RU-518/HM-103: 14-M) 3. Check the connector connection between PCB1 and M103, and the wiring. Then repair it when there is any abnormality. (Wiring diagram: RU-518/HM-103: 11-M) 4. Replace PS103. 5. Replace M103. 6. Replace PCB1. (Connector layout drawing in board: L.2.7.1 RU control board (PCB1))
C-1703 | RU-518m: RU-518m abnormality (1st device) | The reverse exit gate motor (M103) does not stop even after a specified period of time after M103 starts the operation. | when an alert occurs The main body and the option stop immediately. | • Reverse exit gate sensor (PS103) • Reverse exit gate motor (M103) • RU control board (PCB1) |  | - The message ""Please call service"" is displayed on the panel. | 1. Check the IO Check (66-13) of PS103 and M103 and the coupling of the gear, and repair or replace them when there is any abnormality. 2. Check the connector connection between PCB1 and PS103, and the wiring. Then, repair it when there is any abnormality. (Wiring diagram: RU-518m/HM-103: 14-M) 3. Check the connector connection between PCB1 and M103, and the wiring. Then, repair it when there is any abnormality. (Wiring diagram: RU-518m/HM-103: 11-M) 4. Replace PS103. 5. Replace M103. 6. Replace PCB1. (Connector layout drawing in board: L.2.8.1 RU control board (PCB1))
C-1704 | RU-518: RU-518 abnormality (1st device) | The reverse exit pressure release motor (M104) does not stop even after a specified period of time after M104 starts the operation. | when an alert occurs The main body and the option stop immediately. | • Reverse exit pressure release sensor (PS104) • Reverse exit pressure release motor (M104) • RU control board (PCB1) |  | - The message ""Please call service"" is displayed on the panel. | 1. Check the IO Check (66-14) of PS104 and M104 and the coupling of the gear, and repair or replace them when there is any abnormality. 2. Check the connector connection between PCB1 and PS104, and the wiring. Then repair it when there is any abnormality. (Wiring diagram: RU-518/HM-103: 16-M) 3. Check the connector connection between PCB1 and M104, and the wiring. Then repair it when there is any abnormality. (Wiring diagram: RU-518/HM-103: 13-M) 4. Replace PS104. 5. Replace M104. 6. Replace PCB1. (Connector layout drawing in board: L.2.7.1 RU control board (PCB1))
C-1704 | RU-518m: RU-518m abnormality (1st device) | The reverse exit pressure release motor (M104) does not stop even after a specified period of time after M104 starts the operation. | when an alert occurs The main body and the option stop immediately. | • Reverse exit pressure release sensor (PS104) • Reverse exit pressure release motor (M104) • RU control board (PCB1) |  | - The message ""Please call service"" is displayed on the panel. | 1. Check the IO Check (66-14) of PS104 and M104 and the coupling of the gear, and repair or replace them when there is any abnormality. 2. Check the connector connection between PCB1 and PS104, and the wiring. Then, repair it when there is any abnormality. (Wiring diagram: RU-518m/HM-103: 16-M) 3. Check the connector connection between PCB1 and M104, and the wiring. Then, repair it when there is any abnormality. (Wiring diagram: RU-518m/HM-103: 13-M) 4. Replace PS104. 5. Replace M104. 6. Replace PCB1. (Connector layout drawing in board: L.2.8.1 RU control board (PCB1))
C-1705 | RU-518: RU-518 abnormality (1st device) | The de-curler angle switch motor/1 (M109) retry control failed and does not stop even after a specified period of time after initial operation restarts. | when an alert occurs The main body and the option stop immediately. | • De-curler angle sensor/1 (PS113) • De-curler angle switch motor/1 (M109) • RU control board (PCB1) | Press the help key to activate and deactivate the sub power switch (SW2) of the main body. NOTE - When you isolate the faulty part, the limited use is available. - The message ""Please call service"" and ""Press [Help] to disengage"" are displayed alternately on the touch panel. - When you press the help key, the message ""Please turn on power again"" is displayed on the touch panel. |  | 1. Check the IO Check (66-15) of PS113 and M109 and the coupling of the gear, and repair or replace them when there is any abnormality. 2. Check the connector connection between PCB1 and PS113, and the wiring. Then repair it when there is any abnormality. (Wiring diagram: RU-518/HM-103: 11-E) 3. Check the connector connection between PCB1 and M109, and the wiring. Then repair it when there is any abnormality. (Wiring diagram: RU-518/HM-103: 9-E) 4. Replace PS113. 5. Replace M109. 6. Replace PCB1. (Connector layout drawing in board: L.2.7.1 RU control board (PCB1)) | DIPSW79-1 | De-curler function is unavailable.
C-1705 | RU-518m: RU-518m abnormality (1st device) | The de-curler angle switch motor/1 (M109) retry control failed and does not stop even after a specified period of time after initial operation restarts. | when an alert occurs The main body and the option stop immediately. | • De-curler angle sensor/1 (PS113) • De-curler angle switch motor/1 (M109) • RU control board (PCB1) | Press the help key to activate and deactivate the sub power switch (SW2) of the main body. | - When you isolate the faulty part, the limited use is available. - The message ""Please call service"" and ""Press [Help] to disengage"" are displayed alternately on the touch panel. - When you press the help key, the message ""Please turn on power again"" is displayed on the touch panel. | 1. Check the IO Check (66-15) of PS113 and M109 and the coupling of the gear, and repair or replace them when there is any abnormality. 2. Check the connector connection between PCB1 and PS113, and the wiring. Then, repair it when there is any abnormality. (Wiring diagram: RU-518m/HM-103: 11-E) 3. Check the connector connection between PCB1 and M109, and the wiring. Then, repair it when there is any abnormality. (Wiring diagram: RU-518m/HM-103: 9-E) 4. Replace PS113. 5. Replace M109. 6. Replace PCB1. (Connector layout drawing in board: L.2.8.1 RU control board (PCB1)) | DIPSW79-1 | De-curler function is unavailable.
C-1706 | RU-518: RU-518 abnormality (1st device) | The de-curler angle switch motor/2 (M110) retry control failed and does not stop even after a specified period of time after initial operation restarts. | when an alert occurs The main body and the option stop immediately. | • De-curler angle sensor/2 (PS114) • De-curler angle switch motor/2 (M110) • RU control board (PCB1) | Press the help key to activate and deactivate the sub power switch (SW2) of the main body. NOTE - When you isolate the faulty part, the limited use is available. - The message ""Please call service"" and ""Press [Help] to disengage"" are displayed alternately on the touch panel. - When you press the help key, the message ""Please turn on power again"" is displayed on the touch panel. |  | 1. Check the IO Check (66-16) of PS114, IO Check (66-17) of M110, and the coupling of the gear. Then repair or replace them when there is any abnormality. 2. Check the connector connection between PCB1 and PS114, and the wiring. Then repair it when there is any abnormality. (Wiring diagram: RU-518/HM-103: 10-E) 3. Check the connector connection between PCB1 and M110, and the wiring. Then repair it when there is any abnormality. (Wiring diagram: RU-518/HM-103: 9-E) 4. Replace PS114. 5. Replace M110. 6. Replace PCB1. (Connector layout drawing in board: L.2.7.1 RU control board (PCB1)) | DIPSW79-1 | De-curler function is unavailable.
C-1706 | RU-518m: RU-518m abnormality (1st device) | The de-curler angle switch motor/2 (M110) retry control failed and does not stop even after a specified period of time after initial operation restarts. | when an alert occurs The main body and the option stop immediately. | • De-curler angle sensor/2 (PS114) • De-curler angle switch motor/2 (M110) • RU control board (PCB1) | Press the help key to activate and deactivate the sub power switch (SW2) of the main body. | - When you isolate the faulty part, the limited use is available. - The message ""Please call service"" and ""Press [Help] to disengage"" are displayed alternately on the touch panel. - When you press the help key, the message ""Please turn on power again"" is displayed on the touch panel. | 1. Check the IO Check (66-16) of PS114, IO Check (66-17) of M110, and the coupling of the gear. Then repair or replace them when there is any abnormality. 2. Check the connector connection between PCB1 and PS114, and the wiring. Then, repair it when there is any abnormality. (Wiring diagram: RU-518m/HM-103: 10-E) 3. Check the connector connection between PCB1 and M110, and the wiring. Then, repair it when there is any abnormality. (Wiring diagram: RU-518m/HM-103: 9-E) 4. Replace PS114. 5. Replace M110. 6. Replace PCB1. (Connector layout drawing in board: L.2.8.1 RU control board (PCB1)) | DIPSW79-1 | De-curler function is unavailable.
C-1707 | HM-103: HM-103 abnormality (1st device) | The activation of the humidification pressure release motor/Up (M105) does not complete even after a specified period of time. | when an alert occurs The main body and the option stop immediately. | • Humidification pressure release sensor/Up (PS119) • Humidification pressure release motor/Up (M105) • RU control board (PCB1) | Press the help key to activate and deactivate the sub power switch (SW2) of the main body. | - When you isolate the faulty part, the limited use is available. - The message ""Please call service"" and ""Press [Help] to disengage"" are displayed alternately on the touch panel. - When you press the help key, the message ""Please turn on power again"" is displayed on the touch panel. | 1. Check the IO Check (66-26) of PS119 and the IO Check (66-25) of M105 and the coupling of the gear. Then repair or replace them when there is any abnormality. 2. Check the connector connection between PCB1 and PS119, and the wiring. Then repair it when there is any abnormality. (Wiring diagram: RU-518/HM-103: 16-E) 3. Check the connector connection between PCB1 and M105, and the wiring. Then repair it when there is any abnormality. (Wiring diagram: RU-518/HM-103: 18-E) 4. Replace PS119. 5. Replace M105. 6. Replace PCB1. (Connector layout drawing in board: L.2.7.1 RU control board (PCB1)) | DIPSW13-2 | Humidification function is unavailable.
C-1707 | HM-103: HM-103 abnormality (1st device) | The operation of the humidification pressure release motor/Up (M105) is not completed even after a specified period of time after it becomes active. | when an alert occurs The main body and the option stop immediately. | • Humidification pressure release sensor/Up (PS119) • Humidification pressure release motor/Up (M105) • RU control board (PCB1) | Press the help key to activate and deactivate the sub power switch (SW2) of the main body. | - When you isolate the faulty part, the limited use is available. - The message ""Please call service"" and ""Press [Help] to disengage"" are displayed alternately on the touch panel. - When you press the help key, the message ""Please turn on power again"" is displayed on the touch panel. | 1. Check the IO Check (66-26) of PS119 and the IO Check (66-25) of M105 and the coupling of the gear. Then repair or replace them when there is any abnormality. 2. Check the connector connection between PCB1 and PS119, and the wiring. Then, repair it when there is any abnormality. (Wiring diagram: RU-518m/HM-103: 16-E) 3. Check the connector connection between PCB1 and M105, and the wiring. Then, repair it when there is any abnormality. (Wiring diagram: RU-518m/HM-103: 18-E) 4. Replace PS119. 5. Replace M105. 6. Replace PCB1. (Connector layout drawing in board: L.2.8.1 RU control board (PCB1)) | DIPSW13-2 | Humidification function is unavailable.
C-1708 | HM-103: HM-103 abnormality (1st device) | The activation of the humidification pressure release motor/Lw (M106) does not complete even after a specified period of time. | when an alert occurs The main body and the option stop immediately. | • Humidification pressure release sensor/Lw (PS120) • Humidification pressure release motor/Lw (M106) • RU control board (PCB1) | Press the help key to activate and deactivate the sub power switch (SW2) of the main body. NOTE - When you isolate the faulty part, the limited use is available. - The message ""Please call service"" and ""Press [Help] to disengage"" are displayed alternately on the touch panel. - When you press the help key, the message ""Please turn on power again"" is displayed on the touch panel. |  | 1. Check the IO Check (66-27) of PS120 and the IO Check (66-26) of M106 and the coupling of the gear. Then repair or replace them when there is any abnormality. 2. Check the connector connection between PCB1 and PS120, and the wiring. Then repair it when there is any abnormality. (Wiring diagram: RU-518/HM-103: 16-E) 3. Check the connector connection between PCB1 and M106, and the wiring. Then repair it when there is any abnormality. (Wiring diagram: RU-518/HM-103: 18-E) 4. Replace PS120. 5. Replace M106. 6. Replace PCB1. (Connector layout drawing in board: L.2.7.1 RU control board (PCB1)) | DIPSW13-2 | Humidification function is unavailable.
C-1708 | HM-103: HM-103 abnormality (1st device) | The operation of the humidification pressure release motor/Lw (M106) is not completed within a specified period of time after it becomes active. | when an alert occurs The main body and the option stop immediately. | • Humidification pressure release sensor/Lw (PS120) • Humidification pressure release motor/Lw (M106) • RU control board (PCB1) | Press the help key to activate and deactivate the sub power switch (SW2) of the main body. | - When you isolate the faulty part, the limited use is available. - The message ""Please call service"" and ""Press [Help] to disengage"" are displayed alternately on the touch panel. - When you press the help key, the message ""Please turn on power again"" is displayed on the touch panel. | 1. Check the IO Check (66-27) of PS120 and the IO Check (66-26) of M106 and the coupling of the gear. Then repair or replace them when there is any abnormality. 2. Check the connector connection between PCB1 and PS120, and the wiring. Then, repair it when there is any abnormality. (Wiring diagram: RU-518m/HM-103: 16-E) 3. Check the connector connection between PCB1 and M106, and the wiring. Then, repair it when there is any abnormality. (Wiring diagram: RU-518m/HM-103: 18-E) 4. Replace PS120. 5. Replace M106. 6. Replace PCB1. (Connector layout drawing in board: L.2.8.1 RU control board (PCB1)) | DIPSW13-2 | Humidification function is unavailable.
C-1709 | RU-518: RU-518 abnormality (1st device) | When the entrance conveyance pipe cooling fan/Fr (FM1) is active, an error detection signal is detected continuously for a specified period of time. Though the machine retries power feed several times, an error detection signal is detected continuously. | when an alert occurs The main body and the option stop immediately. | • Entrance conveyance pipe cooling fan/Fr (FM1) • RU control board (PCB1) |  | - The message ""Please call service"" is displayed on the panel. | 1. Rotate FM1 by IO Check (66-20) or hand, and repair or replace it when there is any abnormality. 2. Check the connector connection between PCB1 and FM1, and the wiring. Then repair it when there is any abnormality. (Wiring diagram: RU-518/HM-103: 19-E) 3. Replace FM1. 4. Replace PCB1. (Connector layout drawing in board: L.2.7.1 RU control board (PCB1))
C-1709 | RU-518m: RU-518m abnormality (1st device) | When the entrance conveyance pipe cooling fan/Fr (FM1) is active, an error detection signal is detected continuously for a specified period of time. Though the machine retries power feed several times, an error detection signal is detected continuously. | when an alert occurs The main body and the option stop immediately. | • Entrance conveyance pipe cooling fan/Fr (FM1) • RU control board (PCB1) |  | - The message ""Please call service"" is displayed on the panel. | 1. Rotate FM1 by IO Check (66-20) or hand, and repair or replace it when there is any abnormality. 2. Check the connector connection between PCB1 and FM1, and the wiring. Then, repair it when there is any abnormality. (Wiring diagram: RU-518m/HM-103: 19-E) 3. Replace FM1. 4. Replace PCB1. (Connector layout drawing in board: L.2.8.1 RU control board (PCB1))
C-1710 | RU-518: RU-518 abnormality (1st device) | When the entrance conveyance pipe cooling fan/Md (FM2) is active, an error detection signal is detected continuously for a specified period of time. Though the machine retries power feed several times, an error detection signal is detected continuously. | when an alert occurs The main body and the option stop immediately. | • Entrance conveyance pipe cooling fan/Md (FM2) • RU control board (PCB1) |  | - The message ""Please call service"" is displayed on the panel. | 1. Rotate FM2 by IO Check (66-20) or hand, and repair or replace it when there is any abnormality. 2. Check the connector connection between PCB1 and FM2, and the wiring. Then repair it when there is any abnormality. (Wiring diagram: RU-518/HM-103: 19-E) 3. Replace FM2. 4. Replace PCB1. (Connector layout drawing in board: L.2.7.1 RU control board (PCB1))
C-1710 | RU-518m: RU-518m abnormality (1st device) | When the entrance conveyance pipe cooling fan/Md (FM2) is active, an error detection signal is detected continuously for a specified period of time. Though the machine retries power feed several times, an error detection signal is detected continuously. | when an alert occurs The main body and the option stop immediately. | • Entrance conveyance pipe cooling fan/Md (FM2) • RU control board (PCB1) |  | - The message ""Please call service"" is displayed on the panel. | 1. Rotate FM2 by IO Check (66-20) or hand, and repair or replace it when there is any abnormality. 2. Check the connector connection between PCB1 and FM2, and the wiring. Then, repair it when there is any abnormality. (Wiring diagram: RU-518m/HM-103: 19-E) 3. Replace FM2. 4. Replace PCB1. (Connector layout drawing in board: L.2.8.1 RU control board (PCB1))
C-1711 | RU-518: RU-518 abnormality (1st device) | When the entrance conveyance pipe cooling fan/Rr (FM3) is active, an error detection signal is detected continuously for a specified period of time. Though the machine retries power feed several times, an error detection signal is detected continuously. | when an alert occurs The main body and the option stop immediately. | • Entrance conveyance pipe cooling fan/Rr (FM3) • RU control board (PCB1) |  | - The message ""Please call service"" is displayed on the panel. | 1. Rotate FM3 by IO Check (66-20) or hand, and repair or replace it when there is any abnormality. 2. Check the connector connection between PCB1 and FM3, and the wiring. Then repair it when there is any abnormality. (Wiring diagram: RU-518/HM-103: 20-E) 3. Replace FM3. 4. Replace PCB1. (Connector layout drawing in board: L.2.7.1 RU control board (PCB1))
C-1711 | RU-518m: RU-518m abnormality (1st device) | When the entrance conveyance pipe cooling fan/Rr (FM3) is active, an error detection signal is detected continuously for a specified period of time. Though the machine retries power feed several times, an error detection signal is detected continuously. | when an alert occurs The main body and the option stop immediately. | • Entrance conveyance pipe cooling fan/Rr (FM3) • RU control board (PCB1) |  | - The message ""Please call service"" is displayed on the panel. | 1. Rotate FM3 by IO Check (66-20) or hand, and repair or replace it when there is any abnormality. 2. Check the connector connection between PCB1 and FM3, and the wiring. Then, repair it when there is any abnormality. (Wiring diagram: RU-518m/HM-103: 20-E) 3. Replace FM3. 4. Replace PCB1. (Connector layout drawing in board: L.2.8.1 RU control board (PCB1))
C-1713 | RU-518: RU-518 abnormality (1st device) | When the entrance roller cooling fan/Rr (FM5) is active, an error detection signal is detected continuously for a specified period of time. Though the machine retries power feed several times, an error detection signal is detected continuously. | when an alert occurs The main body and the option stop immediately. | • Entrance roller cooling fan/Rr (FM5) • RU control board (PCB1) |  | - The message ""Please call service"" is displayed on the panel. | 1. Rotate FM5 by IO Check (66-20) or hand, and repair or replace it when there is any abnormality. 2. Check the connector connection between PCB1 and FM5, and the wiring. Then repair it when there is any abnormality. (Wiring diagram: RU-518/HM-103: 21-E) 3. Replace FM5. 4. Replace PCB1. (Connector layout drawing in board: L.2.7.1 RU control board (PCB1))
C-1713 | RU-518m: RU-518m abnormality (1st device) | When the entrance roller cooling fan/Rr (FM5) is active, an error detection signal is detected continuously for a specified period of time. Though the machine retries power feed several times, an error detection signal is detected continuously. | when an alert occurs The main body and the option stop immediately. | • Entrance roller cooling fan/Rr (FM5) • RU control board (PCB1) |  | - The message ""Please call service"" is displayed on the panel. | 1. Rotate FM5 by IO Check (66-20) or hand, and repair or replace it when there is any abnormality. 2. Check the connector connection between PCB1 and FM5, and the wiring. Then, repair it when there is any abnormality. (Wiring diagram: RU-518m/HM-103: 21-E) 3. Replace FM5. 4. Replace PCB1. (Connector layout drawing in board: L.2.8.1 RU control board (PCB1))
C-1714 | RU-518: RU-518 abnormality (1st device) | When the entrance roller cooling fan/Fr (FM6) is active, an error detection signal is detected continuously for a specified period of time. Though the machine retries power feed several times, an error detection signal is detected continuously. | when an alert occurs The main body and the option stop immediately. | • Entrance roller cooling fan/Fr (FM6) • RU control board (PCB1) |  | - The message ""Please call service"" is displayed on the panel. | 1. Rotate FM6 by IO Check (66-20) or hand, and repair or replace it when there is any abnormality. 2. Check the connector connection between PCB1 and FM6, and the wiring. Then repair it when there is any abnormality. (Wiring diagram: RU-518/HM-103: 21-E) 3. Replace FM6. 4. Replace PCB1. (Connector layout drawing in board: L.2.7.1 RU control board (PCB1))
C-1714 | RU-518m: RU-518m abnormality (1st device) | When the entrance roller cooling fan/Fr (FM6) is active, an error detection signal is detected continuously for a specified period of time. Though the machine retries power feed several times, an error detection signal is detected continuously. | when an alert occurs The main body and the option stop immediately. | • Entrance roller cooling fan/Fr (FM6) • RU control board (PCB1) |  | - The message ""Please call service"" is displayed on the panel. | 1. Rotate FM6 by IO Check (66-20) or hand, and repair or replace it when there is any abnormality. 2. Check the connector connection between PCB1 and FM6, and the wiring. Then, repair it when there is any abnormality. (Wiring diagram: RU-518m/HM-103: 21-E) 3. Replace FM6. 4. Replace PCB1. (Connector layout drawing in board: L.2.8.1 RU control board (PCB1))
C-1715 | RU-518: RU-518 abnormality (1st device) | When the horizontal conveyance pipe cooling fan/1Fr (FM7) is active, an error detection signal is detected continuously for a specified period of time. Though the machine retries power feed several times, an error detection signal is detected continuously. | when an alert occurs The main body and the option stop immediately. | • Horizontal conveyance pipe cooling fan/1Fr (FM7) • RU control board (PCB1) |  | - The message ""Please call service"" is displayed on the panel. | 1. Rotate FM7 by IO Check (66-21) or hand, and repair or replace it when there is any abnormality. 2. Check the connector connection between PCB1 and FM7, and the wiring. Then repair it when there is any abnormality. (Wiring diagram: RU-518/HM-103: 16-M) 3. Replace FM7. 4. Replace PCB1. (Connector layout drawing in board: L.2.7.1 RU control board (PCB1))
C-1715 | RU-518m: RU-518m abnormality (1st device) | When the horizontal conveyance pipe cooling fan/1Fr (FM7) is active, an error detection signal is detected continuously for a specified period of time. Though the machine retries power feed several times, an error detection signal is detected continuously. | when an alert occurs The main body and the option stop immediately. | • Horizontal conveyance pipe cooling fan/1Fr (FM7) • RU control board (PCB1) |  | - The message ""Please call service"" is displayed on the panel. | 1. Rotate FM7 by IO Check (66-21) or hand, and repair or replace it when there is any abnormality. 2. Check the connector connection between PCB1 and FM7, and the wiring. Then, repair it when there is any abnormality. (Wiring diagram: RU-518m/HM-103: 16-M) 3. Replace FM7. 4. Replace PCB1. (Connector layout drawing in board: L.2.8.1 RU control board (PCB1))
C-1716 | RU-518: RU-518 abnormality (1st device) | When the horizontal conveyance pipe cooling fan/1Md (FM8) is active, an error detection signal is detected continuously for a specified period of time. Though the machine retries power feed several times, an error detection signal is detected continuously. | when an alert occurs The main body and the option stop immediately. | • Horizontal conveyance pipe cooling fan/1Md (FM8) • RU control board (PCB1) |  | - The message ""Please call service"" is displayed on the panel. | 1. Rotate FM8 by IO Check (66-21) or hand, and repair or replace it when there is any abnormality. 2. Check the connector connection between PCB1 and FM8, and the wiring. Then repair it when there is any abnormality. (Wiring diagram: RU-518/HM-103: 16-M) 3. Replace FM8. 4. Replace PCB1. (Connector layout drawing in board: L.2.7.1 RU control board (PCB1))
C-1716 | RU-518m: RU-518m abnormality (1st device) | When the horizontal conveyance pipe cooling fan/1Md (FM8) is active, an error detection signal is detected continuously for a specified period of time. Though the machine retries power feed several times, an error detection signal is detected continuously. | when an alert occurs The main body and the option stop immediately. | • Horizontal conveyance pipe cooling fan/1Md (FM8) • RU control board (PCB1) |  | - The message ""Please call service"" is displayed on the panel. | 1. Rotate FM8 by IO Check (66-21) or hand, and repair or replace it when there is any abnormality. 2. Check the connector connection between PCB1 and FM8, and the wiring. Then, repair it when there is any abnormality. (Wiring diagram: RU-518m/HM-103: 16-M) 3. Replace FM8. 4. Replace PCB1. (Connector layout drawing in board: L.2.8.1 RU control board (PCB1))
C-1717 | RU-518: RU-518 abnormality (1st device) | When the horizontal conveyance pipe cooling fan/1Rr (FM9) is active, an error detection signal is detected continuously for a specified period of time. Though the machine retries power feed several times, an error detection signal is detected continuously. | when an alert occurs The main body and the option stop immediately. | • Horizontal conveyance pipe cooling fan/1Rr (FM9) • RU control board (PCB1) |  | - The message ""Please call service"" is displayed on the panel. | 1. Rotate FM9 by IO Check (66-21) or hand, and repair or replace it when there is any abnormality. 2. Check the connector connection between PCB1 and FM9, and the wiring. Then repair it when there is any abnormality. (Wiring diagram: RU-518/HM-103: 16-M) 3. Replace FM9. 4. Replace PCB1. (Connector layout drawing in board: L.2.7.1 RU control board (PCB1))
C-1717 | RU-518m: RU-518m abnormality (1st device) | When the horizontal conveyance pipe cooling fan/1Rr (FM9) is active, an error detection signal is detected continuously for a specified period of time. Though the machine retries power feed several times, an error detection signal is detected continuously. | when an alert occurs The main body and the option stop immediately. | • Horizontal conveyance pipe cooling fan/1Rr (FM9) • RU control board (PCB1) |  | - The message ""Please call service"" is displayed on the panel. | 1. Rotate FM9 by IO Check (66-21) or hand, and repair or replace it when there is any abnormality. 2. Check the connector connection between PCB1 and FM9, and the wiring. Then, repair it when there is any abnormality. (Wiring diagram: RU-518m/HM-103: 16-M) 3. Replace FM9. 4. Replace PCB1. (Connector layout drawing in board: L.2.8.1 RU control board (PCB1))
C-1718 | HM-103: HM-103 abnormality (1st device) | When the horizontal conveyance section dry fan/Fr (FM10) is active, an error detection signal is detected continuously for a specified period of time. Though the machine retries power feed several times, an error detection signal is detected continuously. | when an alert occurs The main body and the option stop immediately. | • Horizontal conveyance section dry fan/Fr (FM10) • RU control board (PCB1) |  | - The message ""Please call service"" is displayed on the panel. | 1. Rotate FM10 by IO Check (66-21) or hand, and repair or replace it when there is any abnormality. 2. Check the connector connection between PCB1 and FM10, and the wiring. Then repair it when there is any abnormality. (Wiring diagram: RU-518/HM-103: 8-M) 3. Replace FM10. 4. Replace PCB1. (Connector layout drawing in board: L.2.7.1 RU control board (PCB1))
C-1718 | HM-103: HM-103 abnormality (1st device) | When the horizontal conveyance section dry fan/Fr (FM10) is active, an error detection signal is detected continuously for a specified period of time. Though the machine retries power feed several times, an error detection signal is detected continuously. | when an alert occurs The main body and the option stop immediately. | • Horizontal conveyance section dry fan/Fr (FM10) • RU control board (PCB1) |  | - The message ""Please call service"" is displayed on the panel. | 1. Rotate FM10 by IO Check (66-21) or hand, and repair or replace it when there is any abnormality. 2. Check the connector connection between PCB1 and FM10, and the wiring. Then, repair it when there is any abnormality. (Wiring diagram: RU-518/HM-103: 8-M) 3. Replace FM10. 4. Replace PCB1. (Connector layout drawing in board: L.2.8.1 RU control board (PCB1))
C-1719 | HM-103: HM-103 abnormality (1st device) | When the horizontal conveyance section dry fan/Md (FM11) is active, an error detection signal is detected continuously for a specified period of time. Though the machine retries power feed several times, an error detection signal is detected continuously. | when an alert occurs The main body and the option stop immediately. | • Horizontal conveyance section dry fan/Md (FM11) • RU control board (PCB1) |  | - The message ""Please call service"" is displayed on the panel. | 1. Rotate FM11 by IO Check (66-21) or hand, and repair or replace it when there is any abnormality. 2. Check the connector connection between PCB1 and FM11, and the wiring. Then repair it when there is any abnormality. (Wiring diagram: RU-518/HM-103: 9-M) 3. Replace FM11. 4. Replace PCB1. (Connector layout drawing in board: L.2.7.1 RU control board (PCB1))
C-1719 | HM-103: HM-103 abnormality (1st device) | When the horizontal conveyance section dry fan/Md (FM11) is active, an error detection signal is detected continuously for a specified period of time. Though the machine retries power feed several times, an error detection signal is detected continuously. | when an alert occurs The main body and the option stop immediately. | • Horizontal conveyance section dry fan/Md (FM11) • RU control board (PCB1) |  | - The message ""Please call service"" is displayed on the panel. | 1. Rotate FM11 by IO Check (66-21) or hand, and repair or replace it when there is any abnormality. 2. Check the connector connection between PCB1 and FM11, and the wiring. Then, repair it when there is any abnormality. (Wiring diagram: RU-518/HM-103: 9-M) 3. Replace FM11. 4. Replace PCB1. (Connector layout drawing in board: L.2.8.1 RU control board (PCB1))
C-1720 | HM-103: HM-103 abnormality (1st device) | When the horizontal conveyance section dry fan/Rr (FM12) is active, an error detection signal is detected continuously for a specified period of time. Though the machine retries power feed several times, an error detection signal is detected continuously. | when an alert occurs The main body and the option stop immediately. | • Horizontal conveyance section dry fan/Rr (FM12) • RU control board (PCB1) |  | - The message ""Please call service"" is displayed on the panel. | 1. Rotate FM12 by IO Check (66-21) or hand, and repair or replace it when there is any abnormality. 2. Check the connector connection between PCB1 and FM12, and the wiring. Then repair it when there is any abnormality. (Wiring diagram: RU-518/HM-103: 9-M) 3. Replace FM12. 4. Replace PCB1. (Connector layout drawing in board: L.2.7.1 RU control board (PCB1))
C-1720 | HM-103: HM-103 abnormality (1st device) | When the horizontal conveyance section dry fan/Rr (FM12) is active, an error detection signal is detected continuously for a specified period of time. Though the machine retries power feed several times, an error detection signal is detected continuously. | when an alert occurs The main body and the option stop immediately. | • Horizontal conveyance section dry fan/Rr (FM12) • RU control board (PCB1) |  | - The message ""Please call service"" is displayed on the panel. | 1. Rotate FM12 by IO Check (66-21) or hand, and repair or replace it when there is any abnormality. 2. Check the connector connection between PCB1 and FM12, and the wiring. Then, repair it when there is any abnormality. (Wiring diagram: RU-518/HM-103: 9-M) 3. Replace FM12. 4. Replace PCB1. (Connector layout drawing in board: L.2.8.1 RU control board (PCB1))
C-1721 | RU-518: RU-518 abnormality (1st device) | When the horizontal conveyance pipe cooling fan/2Fr (FM13) is active, an error detection signal is detected continuously for a specified period of time. Though the machine retries power feed several times, an error detection signal is detected continuously. | when an alert occurs The main body and the option stop immediately. | • Horizontal conveyance pipe cooling fan/2Fr (FM13) • RU control board (PCB1) |  | - The message ""Please call service"" is displayed on the panel. | 1. Rotate FM13 by IO Check (66-21) or hand, and repair or replace it when there is any abnormality. 2. Check the connector connection between PCB1 and FM13, and the wiring. Then repair it when there is any abnormality. (Wiring diagram: RU-518/HM-103: 10-M) 3. Replace FM13. 4. Replace PCB1. (Connector layout drawing in board: L.2.7.1 RU control board (PCB1))
C-1721 | RU-518m: RU-518m abnormality (1st device) | When the horizontal conveyance pipe cooling fan/2Fr (FM13) is active, an error detection signal is detected continuously for a specified period of time. Though the machine retries power feed several times, an error detection signal is detected continuously. | when an alert occurs The main body and the option stop immediately. | • Horizontal conveyance pipe cooling fan/2Fr (FM13) • RU control board (PCB1) |  | - The message ""Please call service"" is displayed on the panel. | 1. Rotate FM13 by IO Check (66-21) or hand, and repair or replace it when there is any abnormality. 2. Check the connector connection between PCB1 and FM13, and the wiring. Then, repair it when there is any abnormality. (Wiring diagram: RU-518m/HM-103: 10-M) 3. Replace FM13. 4. Replace PCB1. (Connector layout drawing in board: L.2.8.1 RU control board (PCB1))
C-1722 | RU-518: RU-518 abnormality (1st device) | When the horizontal conveyance pipe cooling fan/2Md (FM14) is active, an error detection signal is detected continuously for a specified period of time. Though the machine retries power feed several times, an error detection signal is detected continuously. | when an alert occurs The main body and the option stop immediately. | • Horizontal conveyance pipe cooling fan/2Md (FM14) • RU control board (PCB1) |  | - The message ""Please call service"" is displayed on the panel. | 1. Rotate FM14 by IO Check (66-21) or hand, and repair or replace it when there is any abnormality. 2. Check the connector connection between PCB1 and FM14, and the wiring. Then repair it when there is any abnormality. (Wiring diagram: RU-518/HM-103: 10-M) 3. Replace FM14. 4. Replace PCB1. (Connector layout drawing in board: L.2.7.1 RU control board (PCB1))
C-1722 | RU-518m: RU-518m abnormality (1st device) | When the horizontal conveyance pipe cooling fan/2Md (FM14) is active, an error detection signal is detected continuously for a specified period of time. Though the machine retries power feed several times, an error detection signal is detected continuously. | when an alert occurs The main body and the option stop immediately. | • Horizontal conveyance pipe cooling fan/2Md (FM14) • RU control board (PCB1) |  | - The message ""Please call service"" is displayed on the panel. | 1. Rotate FM14 by IO Check (66-21) or hand, and repair or replace it when there is any abnormality. 2. Check the connector connection between PCB1 and FM14, and the wiring. Then, repair it when there is any abnormality. (Wiring diagram: RU-518m/HM-103: 10-M) 3. Replace FM14. 4. Replace PCB1. (Connector layout drawing in board: L.2.8.1 RU control board (PCB1))
C-1723 | RU-518: RU-518 abnormality (1st device) | When the horizontal conveyance pipe cooling fan/2Rr (FM15) is active, an error detection signal is detected continuously for a specified period of time. Though the machine retries power feed several times, an error detection signal is detected continuously. | when an alert occurs The main body and the option stop immediately. | • Horizontal conveyance pipe cooling fan/2Rr (FM15) • RU control board (PCB1) |  | - The message ""Please call service"" is displayed on the panel. | 1. Rotate FM15 by IO Check (66-21) or hand, and repair or replace it when there is any abnormality. 2. Check the connector connection between PCB1 and FM15, and the wiring. Then repair it when there is any abnormality. (Wiring diagram: RU-518/HM-103: 10-M) 3. Replace FM15. 4. Replace PCB1. (Connector layout drawing in board: L.2.7.1 RU control board (PCB1))
C-1723 | RU-518m: RU-518m abnormality (1st device) | When the horizontal conveyance pipe cooling fan/2Rr (FM15) is active, an error detection signal is detected continuously for a specified period of time. Though the machine retries power feed several times, an error detection signal is detected continuously. | when an alert occurs The main body and the option stop immediately. | • Horizontal conveyance pipe cooling fan/2Rr (FM15) • RU control board (PCB1) |  | - The message ""Please call service"" is displayed on the panel. | 1. Rotate FM15 by IO Check (66-21) or hand, and repair or replace it when there is any abnormality. 2. Check the connector connection between PCB1 and FM15, and the wiring. Then, repair it when there is any abnormality. (Wiring diagram: RU-518m/HM-103: 10-M) 3. Replace FM15. 4. Replace PCB1. (Connector layout drawing in board: L.2.8.1 RU control board (PCB1))
C-1724 | RU-518: RU-518 abnormality (1st device) | When the exit conveyance pipe cooling fan (FM17) is active, an error detection signal is detected continuously for a specified period of time. Though the machine retries power feed several times, an error detection signal is detected continuously. | when an alert occurs The main body and the option stop immediately. | • Exit conveyance pipe cooling fan (FM17) • RU control board (PCB1) |  | - The message ""Please call service"" is displayed on the panel. | 1. Rotate FM17 by IO Check (66-21) or hand, and repair or replace it when there is any abnormality. 2. Check the connector connection between PCB1 and FM17, and the wiring. Then repair it when there is any abnormality. (Wiring diagram: RU-518/HM-103: 15-M) 3. Replace FM17. 4. Replace PCB1. (Connector layout drawing in board: L.2.7.1 RU control board (PCB1))
C-1724 | RU-518m: RU-518m abnormality (1st device) | When the exit conveyance pipe cooling fan (FM17) is active, an error detection signal is detected continuously for a specified period of time. Though the machine retries power feed several times, an error detection signal is detected continuously. | when an alert occurs The main body and the option stop immediately. | • Exit conveyance pipe cooling fan (FM17) • RU control board (PCB1) |  | - The message ""Please call service"" is displayed on the panel. | 1. Rotate FM17 by IO Check (66-21) or hand, and repair or replace it when there is any abnormality. 2. Check the connector connection between PCB1 and FM17, and the wiring. Then, repair it when there is any abnormality. (Wiring diagram: RU-518m/HM-103: 15-M) 3. Replace FM17. 4. Replace PCB1. (Connector layout drawing in board: L.2.8.1 RU control board (PCB1))
C-1725 | RU-518: RU-518 abnormality (1st device) | When the entrance conveyance pipe inner cooling fan (FM19) is active, an error detection signal is detected continuously for a specified period of time. Though the machine retries power feed several times, an error detection signal is detected continuously. | when an alert occurs The main body and the option stop immediately. | • Entrance conveyance pipe inner cooling fan (FM19) • RU control board (PCB1) |  | - The message ""Please call service"" is displayed on the panel. | 1. Rotate FM19 by IO Check (66-20) or hand, and repair or replace it when there is any abnormality. 2. Check the connector connection between PCB1 and FM19, and the wiring. Then repair it when there is any abnormality. (Wiring diagram: RU-518/HM-103: 21-E) 3. Replace FM19. 4. Replace PCB1. (Connector layout drawing in board: L.2.7.1 RU control board (PCB1))
C-1725 | RU-518m: RU-518m abnormality (1st device) | When the entrance conveyance pipe inner cooling fan (FM19) is active, an error detection signal is detected continuously for a specified period of time. Though the machine retries power feed several times, an error detection signal is detected continuously. | when an alert occurs The main body and the option stop immediately. | • Entrance conveyance pipe inner cooling fan (FM19) • RU control board (PCB1) |  | - The message ""Please call service"" is displayed on the panel. | 1. Rotate FM19 by IO Check (66-20) or hand, and repair or replace it when there is any abnormality. 2. Check the connector connection between PCB1 and FM19, and the wiring. Then, repair it when there is any abnormality. (Wiring diagram: RU-518m/HM-103: 21-E) 3. Replace FM19. 4. Replace PCB1. (Connector layout drawing in board: L.2.8.1 RU control board (PCB1))
C-1726 | RU-518: RU-518 abnormality (1st device) | When the horizontal conveyance pipe inner cooling fan/1 (FM20) is active, an error detection signal is detected continuously for a specified period of time. Though the machine retries power feed several times, an error detection signal is detected continuously. | when an alert occurs The main body and the option stop immediately. | • Horizontal conveyance pipe inner cooling fan/1 (FM20) • RU control board (PCB1) |  | - The message ""Please call service"" is displayed on the panel. | 1. Rotate FM20 by IO Check (66-21) or hand, and repair or replace it when there is any abnormality. 2. Check the connector connection between PCB1 and FM20, and the wiring. Then repair it when there is any abnormality. (Wiring diagram: RU-518/HM-103: 9-M) 3. Replace FM20. 4. Replace PCB1. (Connector layout drawing in board: L.2.7.1 RU control board (PCB1))
C-1726 | RU-518m: RU-518m abnormality (1st device) | When the horizontal conveyance pipe inner cooling fan/1 (FM20) is active, an error detection signal is detected continuously for a specified period of time. Though the machine retries power feed several times, an error detection signal is detected continuously. | when an alert occurs The main body and the option stop immediately. | • Horizontal conveyance pipe inner cooling fan/1 (FM20) • RU control board (PCB1) |  | - The message ""Please call service"" is displayed on the panel. | 1. Rotate FM20 by IO Check (66-21) or hand, and repair or replace it when there is any abnormality. 2. Check the connector connection between PCB1 and FM20, and the wiring. Then, repair it when there is any abnormality. (Wiring diagram: RU-518m/HM-103: 9-M) 3. Replace FM20. 4. Replace PCB1. (Connector layout drawing in board: L.2.8.1 RU control board (PCB1))
C-1727 | RU-518: RU-518 abnormality (1st device) | When the horizontal conveyance pipe inner cooling fan/2 (FM21) is active, an error detection signal is detected continuously for a specified period of time. Though the machine retries power feed several times, an error detection signal is detected continuously. | when an alert occurs The main body and the option stop immediately. | • Horizontal conveyance pipe inner cooling fan/2 (FM21) • RU control board (PCB1) |  | - The message ""Please call service"" is displayed on the panel. | 1. Rotate FM21 by IO Check (66-21) or hand, and repair or replace it when there is any abnormality. 2. Check the connector connection between PCB1 and FM21, and the wiring. Then repair it when there is any abnormality. (Wiring diagram: RU-518/HM-103: 10-M) 3. Replace FM21. 4. Replace PCB1. (Connector layout drawing in board: L.2.7.1 RU control board (PCB1))
C-1727 | RU-518m: RU-518m abnormality (1st device) | When the horizontal conveyance pipe inner cooling fan/2 (FM21) is active, an error detection signal is detected continuously for a specified period of time. Though the machine retries power feed several times, an error detection signal is detected continuously. | when an alert occurs The main body and the option stop immediately. | • Horizontal conveyance pipe inner cooling fan/2 (FM21) • RU control board (PCB1) |  | - The message ""Please call service"" is displayed on the panel. | 1. Rotate FM21 by IO Check (66-21) or hand, and repair or replace it when there is any abnormality. 2. Check the connector connection between PCB1 and FM21, and the wiring. Then, repair it when there is any abnormality. (Wiring diagram: RU-518m/HM-103: 10-M) 3. Replace FM21. 4. Replace PCB1. (Connector layout drawing in board: L.2.8.1 RU control board (PCB1))
C-1728 | RU-518: RU-518 abnormality (1st device) | When the inside machine cooling fan/1 (FM23) is active, an error detection signal is detected continuously for a specified period of time. Though the machine retries power feed several times, an error detection signal is detected continuously. | when an alert occurs The main body and the option stop immediately. | • Inside machine cooling fan/1 (FM23) • RU control board (PCB1) |  | - The message ""Please call service"" is displayed on the panel. | 1. Rotate FM23 by IO Check (66-20) or hand, and repair or replace it when there is any abnormality. 2. Check the connector connection between PCB1 and FM23, and the wiring. Then repair it when there is any abnormality. (Wiring diagram: RU-518/HM-103: 21-E) 3. Replace FM23. 4. Replace PCB1. (Connector layout drawing in board: L.2.7.1 RU control board (PCB1))
C-1728 | RU-518m: RU-518m abnormality (1st device) | When the inside machine cooling fan/1 (FM23) is active, an error detection signal is detected continuously for a specified period of time. Though the machine retries power feed several times, an error detection signal is detected continuously. | when an alert occurs The main body and the option stop immediately. | • Inside machine cooling fan/1 (FM23) • RU control board (PCB1) |  | - The message ""Please call service"" is displayed on the panel. | 1. Rotate FM23 by IO Check (66-20) or hand, and repair or replace it when there is any abnormality. 2. Check the connector connection between PCB1 and FM23, and the wiring. Then, repair it when there is any abnormality. (Wiring diagram: RU-518m/HM-103: 21-E) 3. Replace FM23. 4. Replace PCB1. (Connector layout drawing in board: L.2.8.1 RU control board (PCB1))
C-1729 | RU-518: RU-518 abnormality (1st device) | When the inside machine cooling fan/2 (FM24) is active, an error detection signal is detected continuously for a specified period of time. Though the machine retries power feed several times, an error detection signal is detected continuously. | when an alert occurs The main body and the option stop immediately. | • Inside machine cooling fan/2 (FM24) • RU control board (PCB1) |  | - The message ""Please call service"" is displayed on the panel. | 1. Rotate FM24 by IO Check (66-21) or hand, and repair or replace it when there is any abnormality. 2. Check the connector connection between PCB1 and FM24, and the wiring. Then repair it when there is any abnormality. (Wiring diagram: RU-518/HM-103: 17-M) 3. Replace FM24. 4. Replace PCB1. (Connector layout drawing in board: L.2.7.1 RU control board (PCB1))
C-1729 | RU-518m: RU-518m abnormality (1st device) | When the inside machine cooling fan/2 (FM24) is active, an error detection signal is detected continuously for a specified period of time. Though the machine retries power feed several times, an error detection signal is detected continuously. | when an alert occurs The main body and the option stop immediately. | • Inside machine cooling fan/2 (FM24) • RU control board (PCB1) |  | - The message ""Please call service"" is displayed on the panel. | 1. Rotate FM24 by IO Check (66-21) or hand, and repair or replace it when there is any abnormality. 2. Check the connector connection between PCB1 and FM24, and the wiring. Then, repair it when there is any abnormality. (Wiring diagram: RU-518m/HM-103: 17-M) 3. Replace FM24. 4. Replace PCB1. (Connector layout drawing in board: L.2.8.1 RU control board (PCB1))
C-1730 | RU-518: RU-518 abnormality (1st device) | When the inside machine cooling fan/3 (FM25) is active, an error detection signal is detected continuously for a specified period of time. Though the machine retries power feed several times, an error detection signal is detected continuously. | when an alert occurs The main body and the option stop immediately. | • Inside machine cooling fan/3 (FM25) • RU control board (PCB1) |  | - The message ""Please call service"" is displayed on the panel. | 1. Rotate FM25 by IO Check (66-21) or hand, and repair or replace it when there is any abnormality. 2. Check the connector connection between PCB1 and FM25, and the wiring. Then repair it when there is any abnormality. (Wiring diagram: RU-518/HM-103: 17-M) 3. Replace FM25. 4. Replace PCB1. (Connector layout drawing in board: L.2.7.1 RU control board (PCB1))
C-1730 | RU-518m: RU-518m abnormality (1st device) | When the inside machine cooling fan/3 (FM25) is active, an error detection signal is detected continuously for a specified period of time. Though the machine retries power feed several times, an error detection signal is detected continuously. | when an alert occurs The main body and the option stop immediately. | • Inside machine cooling fan/3 (FM25) • RU control board (PCB1) |  | - The message ""Please call service"" is displayed on the panel. | 1. Rotate FM25 by IO Check (66-21) or hand, and repair or replace it when there is any abnormality. 2. Check the connector connection between PCB1 and FM25, and the wiring. Then, repair it when there is any abnormality. (Wiring diagram: RU-518m/HM-103: 17-M) 3. Replace FM25. 4. Replace PCB1. (Connector layout drawing in board: L.2.8.1 RU control board (PCB1))
C-1731 | RU-518: RU-518 abnormality (1st device) | When the inside machine cooling fan/4 (FM26) is active, an error detection signal is detected continuously for a specified period of time. Though the machine retries power feed several times, an error detection signal is detected continuously. | when an alert occurs The main body and the option stop immediately. | • Inside machine cooling fan/4 (FM26) • RU control board (PCB1) |  | - The message ""Please call service"" is displayed on the panel. | 1. Rotate FM26 by IO Check (66-21) or hand, and repair or replace it when there is any abnormality. 2. Check the connector connection between PCB1 and FM26, and the wiring. Then repair it when there is any abnormality. (Wiring diagram: RU-518/HM-103: 18-M) 3. Replace FM26. 4. Replace PCB1. (Connector layout drawing in board: L.2.7.1 RU control board (PCB1))
C-1731 | RU-518m: RU-518m abnormality (1st device) | When the inside machine cooling fan/4 (FM26) is active, an error detection signal is detected continuously for a specified period of time. Though the machine retries power feed several times, an error detection signal is detected continuously. | when an alert occurs The main body and the option stop immediately. | • Inside machine cooling fan/4 (FM26) • RU control board (PCB1) |  | - The message ""Please call service"" is displayed on the panel. | 1. Rotate FM26 by IO Check (66-21) or hand, and repair or replace it when there is any abnormality. 2. Check the connector connection between PCB1 and FM26, and the wiring. Then, repair it when there is any abnormality. (Wiring diagram: RU-518m/HM-103: 18-M) 3. Replace FM26. 4. Replace PCB1. (Connector layout drawing in board: L.2.8.1 RU control board (PCB1))
C-1732 | RU-518: RU-518 abnormality (1st device) | When the inside machine cooling fan/5 (FM27) is active, an error detection signal is detected continuously for a specified period of time. Though the machine retries power feed several times, an error detection signal is detected continuously. | when an alert occurs The main body and the option stop immediately. | • Inside machine cooling fan/5 (FM27) • RU control board (PCB1) |  | - The message ""Please call service"" is displayed on the panel. | 1. Rotate FM27 by IO Check (66-20) or hand, and repair or replace it when there is any abnormality. 2. Check the connector connection between PCB1 and FM27, and the wiring. Then repair it when there is any abnormality. (Wiring diagram: RU-518/HM-103: 20-E) 3. Replace FM27. 4. Replace PCB1. (Connector layout drawing in board: L.2.7.1 RU control board (PCB1))
C-1732 | RU-518m: RU-518m abnormality (1st device) | When the inside machine cooling fan/5 (FM27) is active, an error detection signal is detected continuously for a specified period of time. Though the machine retries power feed several times, an error detection signal is detected continuously. | when an alert occurs The main body and the option stop immediately. | • Inside machine cooling fan/5 (FM27) • RU control board (PCB1) |  | - The message ""Please call service"" is displayed on the panel. | 1. Rotate FM27 by IO Check (66-20) or hand, and repair or replace it when there is any abnormality. 2. Check the connector connection between PCB1 and FM27, and the wiring. Then, repair it when there is any abnormality. (Wiring diagram: RU-518m/HM-103: 20-E) 3. Replace FM27. 4. Replace PCB1. (Connector layout drawing in board: L.2.8.1 RU control board (PCB1))
C-1733 | RU-518: RU-518 abnormality (1st device) | When the inside machine cooling fan/6 (FM28) is active, an error detection signal is detected continuously for a specified period of time. Though the machine retries power feed several times, an error detection signal is detected continuously. | when an alert occurs The main body and the option stop immediately. | • Inside machine cooling fan/6 (FM28) • RU control board (PCB1) |  | - The message ""Please call service"" is displayed on the panel. | 1. Rotate FM28 by IO Check (66-21) or hand, and repair or replace it when there is any abnormality. 2. Check the connector connection between PCB1 and FM28, and the wiring. Then repair it when there is any abnormality. (Wiring diagram: RU-518/HM-103: 17-M) 3. Replace FM28. 4. Replace PCB1. (Connector layout drawing in board: L.2.7.1 RU control board (PCB1))
C-1733 | RU-518m: RU-518m abnormality (1st device) | When the inside machine cooling fan/6 (FM28) is active, an error detection signal is detected continuously for a specified period of time. Though the machine retries power feed several times, an error detection signal is detected continuously. | when an alert occurs The main body and the option stop immediately. | • Inside machine cooling fan/6 (FM28) • RU control board (PCB1) |  | - The message ""Please call service"" is displayed on the panel. | 1. Rotate FM28 by IO Check (66-21) or hand, and repair or replace it when there is any abnormality. 2. Check the connector connection between PCB1 and FM28, and the wiring. Then, repair it when there is any abnormality. (Wiring diagram: RU-518m/HM-103: 17-M) 3. Replace FM28. 4. Replace PCB1. (Connector layout drawing in board: L.2.8.1 RU control board (PCB1))
C-1734 | HM-103: HM-103 abnormality (1st device) | When the de-curler section dry fan/1Fr (FM29) is active, an error detection signal is detected continuously for a specified period of time. Though the machine retries power feed several times, an error detection signal is detected continuously. | when an alert occurs The main body and the option stop immediately. | • De-curler section dry fan/1Fr (FM29) • RU control board (PCB1) | Press the help key to activate and deactivate the sub power switch (SW2) of the main body. NOTE - When you isolate the faulty part, the limited use is available. - The message ""Please call service"" and ""Press [Help] to disengage"" are displayed alternately on the touch panel. - When you press the help key, the message ""Please turn on power again"" is displayed on the touch panel. |  | 1. Rotate FM29 by IO Check (66-29) or hand, and repair or replace it when there is any abnormality. 2. Check the connector connection between PCB1 and FM29, and the wiring. Then repair it when there is any abnormality. (Wiring diagram: RU-518/HM-103: 15-M) 3. Replace FM29. 4. Replace PCB1. (Connector layout drawing in board: L.2.7.1 RU control board (PCB1)) | DIPSW13-2 | Humidification function is unavailable.
C-1734 | HM-103: HM-103 abnormality (1st device) | When the de-curler section dry fan/1Fr (FM29) is active, an error detection signal is detected continuously for a specified period of time. Though the machine retries power feed several times, an error detection signal is detected continuously. | when an alert occurs The main body and the option stop immediately. | • De-curler section dry fan/1Fr (FM29) • RU control board (PCB1) | Press the help key to activate and deactivate the sub power switch (SW2) of the main body. | - When you isolate the faulty part, the limited use is available. - The message ""Please call service"" and ""Press [Help] to disengage"" are displayed alternately on the touch panel. - When you press the help key, the message ""Please turn on power again"" is displayed on the touch panel. | 1. Rotate FM29 by IO Check (66-29) or hand, and repair or replace it when there is any abnormality. 2. Check the connector connection between PCB1 and FM29, and the wiring. Then, repair it when there is any abnormality. (Wiring diagram: RU-518/HM-103: 15-M) 3. Replace FM29. 4. Replace PCB1. (Connector layout drawing in board: L.2.8.1 RU control board (PCB1)) | DIPSW13-2 | Humidification function is unavailable.
C-1735 | HM-103: HM-103 abnormality (1st device) | When the de-curler section dry fan/1Md (FM30) is active, an error detection signal is detected continuously for a specified period of time. Though the machine retries power feed several times, an error detection signal is detected continuously. | when an alert occurs The main body and the option stop immediately. | • De-curler section dry fan/1Md (FM30) • RU control board (PCB1) | Press the help key to activate and deactivate the sub power switch (SW2) of the main body. NOTE - When you isolate the faulty part, the limited use is available. - The message ""Please call service"" and ""Press [Help] to disengage"" are displayed alternately on the touch panel. - When you press the help key, the message ""Please turn on power again"" is displayed on the touch panel. |  | 1. Rotate FM30 by IO Check (66-29) or hand, and repair or replace it when there is any abnormality. 2. Check the connector connection between PCB1 and FM30, and the wiring. Then repair it when there is any abnormality. (Wiring diagram: RU-518/HM-103: 15-M) 3. Replace FM30. 4. Replace PCB1. (Connector layout drawing in board: L.2.7.1 RU control board (PCB1)) | DIPSW13-2 | Humidification function is unavailable.
C-1735 | HM-103: HM-103 abnormality (1st device) | When the de-curler section dry fan/1Md (FM30) is active, an error detection signal is detected continuously for a specified period of time. Though the machine retries power feed several times, an error detection signal is detected continuously. | when an alert occurs The main body and the option stop immediately. | • De-curler section dry fan/1Md (FM30) • RU control board (PCB1) | Press the help key to activate and deactivate the sub power switch (SW2) of the main body. | - When you isolate the faulty part, the limited use is available. - The message ""Please call service"" and ""Press [Help] to disengage"" are displayed alternately on the touch panel. - When you press the help key, the message ""Please turn on power again"" is displayed on the touch panel. | 1. Rotate FM30 by IO Check (66-29) or hand, and repair or replace it when there is any abnormality. 2. Check the connector connection between PCB1 and FM30, and the wiring. Then, repair it when there is any abnormality. (Wiring diagram: RU-518/HM-103: 15-M) 3. Replace FM30. 4. Replace PCB1. (Connector layout drawing in board: L.2.8.1 RU control board (PCB1)) | DIPSW13-2 | Humidification function is unavailable.
C-1736 | HM-103: HM-103 abnormality (1st device) | When the de-curler section dry fan/1Rr (FM31) is active, an error detection signal is detected continuously for a specified period of time. Though the machine retries power feed several times, an error detection signal is detected continuously. | when an alert occurs The main body and the option stop immediately. | • De-curler section dry fan/1Rr (FM31) • RU control board (PCB1) | Press the help key to activate and deactivate the sub power switch (SW2) of the main body. NOTE - When you isolate the faulty part, the limited use is available. - The message ""Please call service"" and ""Press [Help] to disengage"" are displayed alternately on the touch panel. - When you press the help key, the message ""Please turn on power again"" is displayed on the touch panel. |  | 1. Rotate FM31 by IO Check (66-29) or hand, and repair or replace it when there is any abnormality. 2. Check the connector connection between PCB1 and FM31, and the wiring. Then repair it when there is any abnormality. (Wiring diagram: RU-518/HM-103: 15-M) 3. Replace FM31. 4. Replace PCB1. (Connector layout drawing in board: L.2.7.1 RU control board (PCB1)) | DIPSW13-2 | Humidification function is unavailable.
C-1736 | HM-103: HM-103 abnormality (1st device) | When the de-curler section dry fan/1Rr (FM31) is active, an error detection signal is detected continuously for a specified period of time. Though the machine retries power feed several times, an error detection signal is detected continuously. | when an alert occurs The main body and the option stop immediately. | • De-curler section dry fan/1Rr (FM31) • RU control board (PCB1) | Press the help key to activate and deactivate the sub power switch (SW2) of the main body. | - When you isolate the faulty part, the limited use is available. - The message ""Please call service"" and ""Press [Help] to disengage"" are displayed alternately on the touch panel. - When you press the help key, the message ""Please turn on power again"" is displayed on the touch panel. | 1. Rotate FM31 by IO Check (66-29) or hand, and repair or replace it when there is any abnormality. 2. Check the connector connection between PCB1 and FM31, and the wiring. Then, repair it when there is any abnormality. (Wiring diagram: RU-518/HM-103: 15-M) 3. Replace FM31. 4. Replace PCB1. (Connector layout drawing in board: L.2.8.1 RU control board (PCB1)) | DIPSW13-2 | Humidification function is unavailable.
C-1737 | HM-103: HM-103 abnormality (1st device) | When the reverse exit section dry fan/Fr (FM32) is active, an error detection signal is detected continuously for a specified period of time. Though the machine retries power feed several times, an error detection signal is detected continuously. | when an alert occurs The main body and the option stop immediately. | • Reverse exit section dry fan/Fr (FM32) • RU control board (PCB1) | Press the help key to activate and deactivate the sub power switch (SW2) of the main body. NOTE - When you isolate the faulty part, the limited use is available. - The message ""Please call service"" and ""Press [Help] to disengage"" are displayed alternately on the touch panel. - When you press the help key, the message ""Please turn on power again"" is displayed on the touch panel. |  | 1. Rotate FM32 by IO Check (66-29) or hand, and repair or replace it when there is any abnormality. 2. Check the connector connection between PCB1 and FM32, and the wiring. Then repair it when there is any abnormality. (Wiring diagram: RU-518/HM-103: 19-M) 3. Replace FM32. 4. Replace PCB1. (Connector layout drawing in board: L.2.7.1 RU control board (PCB1)) | DIPSW13-2 | Humidification function is unavailable.
C-1737 | HM-103: HM-103 abnormality (1st device) | When the reverse exit section dry fan/Fr (FM32) is active, an error detection signal is detected continuously for a specified period of time. Though the machine retries power feed several times, an error detection signal is detected continuously. | when an alert occurs The main body and the option stop immediately. | • Reverse exit section dry fan/Fr (FM32) • RU control board (PCB1) | Press the help key to activate and deactivate the sub power switch (SW2) of the main body. | - When you isolate the faulty part, the limited use is available. - The message ""Please call service"" and ""Press [Help] to disengage"" are displayed alternately on the touch panel. - When you press the help key, the message ""Please turn on power again"" is displayed on the touch panel. | 1. Rotate FM32 by IO Check (66-29) or hand, and repair or replace it when there is any abnormality. 2. Check the connector connection between PCB1 and FM32, and the wiring. Then, repair it when there is any abnormality. (Wiring diagram: RU-518/HM-103: 19-M) 3. Replace FM32. 4. Replace PCB1. (Connector layout drawing in board: L.2.8.1 RU control board (PCB1)) | DIPSW13-2 | Humidification function is unavailable.
C-1738 | HM-103: HM-103 abnormality (1st device) | When the reverse exit section dry fan/Md (FM33) is active, an error detection signal is detected continuously for a specified period of time. Though the machine retries power feed several times, an error detection signal is detected continuously. | when an alert occurs The main body and the option stop immediately. | • Reverse exit section dry fan/Md (FM33) • RU control board (PCB1) | Press the help key to activate and deactivate the sub power switch (SW2) of the main body. NOTE - When you isolate the faulty part, the limited use is available. - The message ""Please call service"" and ""Press [Help] to disengage"" are displayed alternately on the touch panel. - When you press the help key, the message ""Please turn on power again"" is displayed on the touch panel. |  | 1. Rotate FM33 by IO Check (66-29) or hand, and repair or replace it when there is any abnormality. 2. Check the connector connection between PCB1 and FM33, and the wiring. Then repair it when there is any abnormality. (Wiring diagram: RU-518/HM-103: 19-M) 3. Replace FM33. 4. Replace PCB1. (Connector layout drawing in board: L.2.7.1 RU control board (PCB1)) | DIPSW13-2 | Humidification function is unavailable.
C-1738 | HM-103: HM-103 abnormality (1st device) | When the reverse exit section dry fan/Md (FM33) is active, an error detection signal is detected continuously for a specified period of time. Though the machine retries power feed several times, an error detection signal is detected continuously. | when an alert occurs The main body and the option stop immediately. | • Reverse exit section dry fan/Md (FM33) • RU control board (PCB1) | Press the help key to activate and deactivate the sub power switch (SW2) of the main body. | - When you isolate the faulty part, the limited use is available. - The message ""Please call service"" and ""Press [Help] to disengage"" are displayed alternately on the touch panel. - When you press the help key, the message ""Please turn on power again"" is displayed on the touch panel. | 1. Rotate FM33 by IO Check (66-29) or hand, and repair or replace it when there is any abnormality. 2. Check the connector connection between PCB1 and FM33, and the wiring. Then, repair it when there is any abnormality. (Wiring diagram: RU-518/HM-103: 19-M) 3. Replace FM33. 4. Replace PCB1. (Connector layout drawing in board: L.2.8.1 RU control board (PCB1)) | DIPSW13-2 | Humidification function is unavailable.
C-1739 | HM-103: HM-103 abnormality (1st device) | When the reverse exit section dry fan/Rr (FM34) is active, an error detection signal is detected continuously for a specified period of time. Though the machine retries power feed several times, an error detection signal is detected continuously. | when an alert occurs The main body and the option stop immediately. | • Reverse exit section dry fan/Rr (FM34) • RU control board (PCB1) | Press the help key to activate and deactivate the sub power switch (SW2) of the main body. | - When you isolate the faulty part, the limited use is available. - The message ""Please call service"" and ""Press [Help] to disengage"" are displayed alternately on the touch panel. - When you press the help key, the message ""Please turn on power again"" is displayed on the touch panel. | 1. Rotate FM34 by IO Check (66-29) or hand, and repair or replace it when there is any abnormality. 2. Check the connector connection between PCB1 and FM34, and the wiring. Then repair it when there is any abnormality. (Wiring diagram: RU-518/HM-103: 19-M) 3. Replace FM34. 4. Replace PCB1. (Connector layout drawing in board: L.2.7.1 RU control board (PCB1)) | DIPSW13-2 | Humidification function is unavailable.
C-1739 | HM-103: HM-103 abnormality (1st device) | When the reverse exit section dry fan/Rr (FM34) is active, an error detection signal is detected continuously for a specified period of time. Though the machine retries power feed several times, an error detection signal is detected continuously. | when an alert occurs The main body and the option stop immediately. | • Reverse exit section dry fan/Rr (FM34) • RU control board (PCB1) | Press the help key to activate and deactivate the sub power switch (SW2) of the main body. | - When you isolate the faulty part, the limited use is available. - The message ""Please call service"" and ""Press [Help] to disengage"" are displayed alternately on the touch panel. - When you press the help key, the message ""Please turn on power again"" is displayed on the touch panel. | 1. Rotate FM34 by IO Check (66-29) or hand, and repair or replace it when there is any abnormality. 2. Check the connector connection between PCB1 and FM34, and the wiring. Then, repair it when there is any abnormality. (Wiring diagram: RU-518/HM-103: 19-M) 3. Replace FM34. 4. Replace PCB1. (Connector layout drawing in board: L.2.8.1 RU control board (PCB1)) | DIPSW13-2 | Humidification function is unavailable.
C-1740 | HM-103: HM-103 abnormality (1st device) | It is detected that the water amount sensor/Up (PS109) is active continuously for longer than the specified time period. | when an alert occurs The main body and the option stop immediately. | • Water amount sensor/Up (PS109) • Pump motor (M401) • RU control board (PCB1) | Press the help key to activate and deactivate the sub power switch (SW2) of the main body. NOTE - When you isolate the faulty part, the limited use is available. - The message ""Please call service"" and ""Press [Help] to disengage"" are displayed alternately on the touch panel. - When you press the help key, the message ""Please turn on power again"" is displayed on the touch panel. |  | 1. Check around the water conveyance path. Then repair it when there is any abnormality. 2. Check the IO Check (66-30) of PS109, the IO check (66-27) of M401 and water leak. Then repair or replace it when there is any abnormality. 3. Check the connector connection between PCB1 and PS109, and the wiring. Then repair it when there is any abnormality. (Wiring diagram: RU-518/HM-103: 17-E) 4. Check the connector connection between PCB1 and M401, and the wiring. Then repair it when there is any abnormality. (Wiring diagram: RU-518/HM-103: 15-E) 5. Replace PS109. 6. Replace M401. 7. Replace PCB1. (Connector layout drawing in board: L.2.7.1 RU control board (PCB1)) | DIPSW13-2 | Humidification function is unavailable.
C-1740 | HM-103: HM-103 abnormality (1st device) | It is detected that the water amount sensor/Up (PS109) is active continuously for longer than the specified time period. | when an alert occurs The main body and the option stop immediately. | • Water amount sensor/Up (PS109) • Pump motor (M401) • RU control board (PCB1) | Press the help key to activate and deactivate the sub power switch (SW2) of the main body. | - When you isolate the faulty part, the limited use is available. - The message ""Please call service"" and ""Press [Help] to disengage"" are displayed alternately on the touch panel. - When you press the help key, the message ""Please turn on power again"" is displayed on the touch panel. | 1. Check around the water conveyance path. Then repair it when there is any abnormality. 2. Check the IO Check (66-30) of PS109, the IO check (66-27) of M401 and water leak. Then repair or replace it when there is any abnormality. 3. Check the connector connection between PCB1 and PS109, and the wiring. Then, repair it when there is any abnormality. (Wiring diagram: RU-518m/HM-103: 17-E) 4. Check the connector connection between PCB1 and M401, and the wiring. Then, repair it when there is any abnormality. (Wiring diagram: RU-518m/HM-103: 15-E) 5. Replace PS109. 6. Replace M401. 7. Replace PCB1. (Connector layout drawing in board: L.2.8.1 RU control board (PCB1)) | DIPSW13-2 | Humidification function is unavailable.
C-1741 | HM-103: HM-103 abnormality (1st device) | It is detected that the water amount sensor/Lw (PS110) is active continuously for longer than the specified time period. | when an alert occurs The main body and the option stop immediately. | • Water amount sensor/Lw (PS110) • Pump motor (M401) • RU control board (PCB1) | Press the help key to activate and deactivate the sub power switch (SW2) of the main body. NOTE - When you isolate the faulty part, the limited use is available. - The message ""Please call service"" and ""Press [Help] to disengage"" are displayed alternately on the touch panel. - When you press the help key, the message ""Please turn on power again"" is displayed on the touch panel. |  | 1. Check around the water conveyance path. Then repair it when there is any abnormality. 2. Check the IO Check (66-31) of PS110, the IO check (66-27) of M401 and water leak. Then repair or replace it when there is any abnormality. 3. Check the connector connection between PCB1 and PS110, and the wiring. Then repair it when there is any abnormality. (Wiring diagram: RU-518/HM-103: 17-E) 4. Check the connector connection between PCB1 and M401, and the wiring. Then repair it when there is any abnormality. (Wiring diagram: RU-518/HM-103: 15-E) 5. Replace PS110. 6. Replace M401. 7. Replace PCB1. (Connector layout drawing in board: L.2.7.1 RU control board (PCB1)) | DIPSW13-2 | Humidification function is unavailable.
C-1741 | HM-103: HM-103 abnormality (1st device) | It is detected that the water amount sensor/Lw (PS110) is active continuously for longer than the specified time period. | when an alert occurs The main body and the option stop immediately. | • Water amount sensor/Lw (PS110) • Pump motor (M401) • RU control board (PCB1) | Press the help key to activate and deactivate the sub power switch (SW2) of the main body. | - When you isolate the faulty part, the limited use is available. - The message ""Please call service"" and ""Press [Help] to disengage"" are displayed alternately on the touch panel. - When you press the help key, the message ""Please turn on power again"" is displayed on the touch panel. | 1. Check around the water conveyance path. Then repair it when there is any abnormality. 2. Check the IO Check (66-31) of PS110, the IO check (66-27) of M401 and water leak. Then repair or replace it when there is any abnormality. 3. Check the connector connection between PCB1 and PS110, and the wiring. Then, repair it when there is any abnormality. (Wiring diagram: RU-518m/HM-103: 17-E) 4. Check the connector connection between PCB1 and M401, and the wiring. Then, repair it when there is any abnormality. (Wiring diagram: RU-518m/HM-103: 15-E) 5. Replace PS110. 6. Replace M401. 7. Replace PCB1. (Connector layout drawing in board: L.2.8.1 RU control board (PCB1)) | DIPSW13-2 | Humidification function is unavailable.
C-1742 | HM-103: HM-103 abnormality (1st device) | It is detected that the water supply tank limit sensor (PS13) is active continuously for longer than the specified time period. | when an alert occurs The main body and the option stop immediately. | • Water supply tank limit sensor (PS13) • Water feed control solenoid (SD4) • RU control board (PCB1) | Press the help key to activate and deactivate the sub power switch (SW2) of the main body. NOTE - When you isolate the faulty part, the limited use is available. - The message ""Please call service"" and ""Press [Help] to disengage"" are displayed alternately on the touch panel. - When you press the help key, the message ""Please turn on power again"" is displayed on the touch panel. |  | 1. Check around the water supply tank. Then repair it when there is any abnormality. 2. Check the IO Check (66-35) of PS13, the IO check (66-28) of SD4 and water leak. Then repair or replace it when there is any abnormality. 3. Check the connector connection between PCB1 and PS13, and the wiring. Then repair it when there is any abnormality. (Wiring diagram: RU-518/HM-103: 14-M) 4. Check the connector connection between PCB1 and SD4, and the wiring. Then repair it when there is any abnormality. (Wiring diagram: RU-518/HM-103: 15-E) 5. Replace PS13. 6. Replace SD4. 7. Replace PCB1. (Connector layout drawing in board: L.2.7.1 RU control board (PCB1)) | DIPSW13-2 | Humidification function is unavailable.
C-1742 | HM-103: HM-103 abnormality (1st device) | It is detected that the water supply tank limit sensor (PS13) is active continuously for longer than the specified time period. | when an alert occurs The main body and the option stop immediately. | • Water supply tank limit sensor (PS13) • Water feed control solenoid (SD4) • RU control board (PCB1) | Press the help key to activate and deactivate the sub power switch (SW2) of the main body. | - When you isolate the faulty part, the limited use is available. - The message ""Please call service"" and ""Press [Help] to disengage"" are displayed alternately on the touch panel. - When you press the help key, the message ""Please turn on power again"" is displayed on the touch panel. | 1. Check around the water supply tank. Then repair it when there is any abnormality. 2. Check the IO Check (66-35) of PS13, the IO check (66-28) of SD4 and water leak. Then repair or replace it when there is any abnormality. 3. Check the connector connection between PCB1 and PS13, and the wiring. Then, repair it when there is any abnormality. (Wiring diagram: RU-518m/HM-103: 14-M) 4. Check the connector connection between PCB1 and SD4, and the wiring. Then, repair it when there is any abnormality. (Wiring diagram: RU-518m/HM-103: 15-E) 5. Replace PS13. 6. Replace SD4. 7. Replace PCB1. (Connector layout drawing in board: L.2.8.1 RU control board (PCB1)) | DIPSW13-2 | Humidification function is unavailable.
C-1743 | HM-103: HM-103 abnormality (1st device) | It is detected that the water storage tank remaining amount detection switch/2 (SW5) is active continuously for longer than the specified time period. | when an alert occurs The main body and the option stop immediately. | • Water storage tank remaining amount detection switch/2 (SW5) • Pump motor (M401) • RU control board (PCB1) | Press the help key to activate and deactivate the sub power switch (SW2) of the main body. NOTE - When you isolate the faulty part, the limited use is available. - The message ""Please call service"" and ""Press [Help] to disengage"" are displayed alternately on the touch panel. - When you press the help key, the message ""Please turn on power again"" is displayed on the touch panel. |  | 1. Check around the water storage tank. Then repair it when there is any abnormality. 2. Check the IO Check (66-38) of SW5, the IO check (66-27) of M401 and water leak. Then repair or replace it when there is any abnormality. 3. Check the connector connection between PCB1 and SW5, and the wiring. Then repair it when there is any abnormality. (Wiring diagram: RU-518/HM-103: 15-E) 4. Check the connector connection between PCB1 and M401, and the wiring. Then repair it when there is any abnormality. (Wiring diagram: RU-518/HM-103: 15-E) 5. Replace SW5. 6. Replace M401. 7. Replace PCB1. (Connector layout drawing in board: L.2.7.1 RU control board (PCB1)) | DIPSW13-2 | Humidification function is unavailable.
C-1743 | HM-103: HM-103 abnormality (1st device) | It is detected that the water storage tank remaining amount detection switch/2 (SW5) is active continuously for longer than the specified time period. | when an alert occurs The main body and the option stop immediately. | • Water storage tank remaining amount detection switch/2 (SW5) • Pump motor (M401) • RU control board (PCB1) | Press the help key to activate and deactivate the sub power switch (SW2) of the main body. | - When you isolate the faulty part, the limited use is available. - The message ""Please call service"" and ""Press [Help] to disengage"" are displayed alternately on the touch panel. - When you press the help key, the message ""Please turn on power again"" is displayed on the touch panel. | 1. Check around the water storage tank. Then repair it when there is any abnormality. 2. Check the IO Check (66-38) of SW5, the IO check (66-27) of M401 and water leak. Then repair or replace it when there is any abnormality. 3. Check the connector connection between PCB1 and SW5, and the wiring. Then, repair it when there is any abnormality. (Wiring diagram: RU-518m/HM-103: 15-E) 4. Check the connector connection between PCB1 and M401, and the wiring. Then, repair it when there is any abnormality. (Wiring diagram: RU-518m/HM-103: 15-E) 5. Replace SW5. 6. Replace M401. 7. Replace PCB1. (Connector layout drawing in board: L.2.8.1 RU control board (PCB1)) | DIPSW13-2 | Humidification function is unavailable.
C-1744 | RU-518: RU-518 abnormality (1st device) | Color density sensor detection preparation adjustment value abnormality | when an alert occurs The main body and the option stop immediately. | • Color density sensor unit • Color density relay board (CDRLB) • Color density control board (PCB3) • RU control board (PCB1) | Press the help key to activate and deactivate the sub power switch (SW2) of the main body. NOTE - When you isolate the faulty part, the limited use is available. - The message ""Please call service"" and ""Press [Help] to disengage"" are displayed alternately on the touch panel. - When you press the help key, the message ""Please turn on power again"" is displayed on the touch panel. |  | 1. Check the connection between RU-518 and the upstream machine. Then repair it when there is any abnormality. 2. Check the IO Check (66-22) of the color density LED, and repair or replace it when there is any abnormality. 3. Check the connector connection of CDRLB, and the wiring. Then repair it when there is any abnormality. 4. Check the connector connection between the color density sensor unit and PCB3, and the wiring. Then repair it when there is any abnormality. 5. Check the connector connection between PCB3 and PCB1, and the wiring. Then repair it when there is any abnormality. 6. Replace CDRLB. 7. Replace the color density sensor unit. 8. Replace PCB3. (Connector layout drawing in board: L.2.7.4 Color density control board (PCB3)) 9. Replace PCB1. (Connector layout drawing in board: L.2.7.1 RU control board (PCB1)) | DIPSW13-3 | Color density control function is unavailable.
C-1744 | RU-518m: RU-518m abnormality (1st device) | Color density sensor detection preparation adjustment value abnormality | when an alert occurs The main body and the option stop immediately. | • Color density sensor unit • Color density relay board (CDRLB) • Color density control board (PCB3) • RU control board (PCB1) | Press the help key to activate and deactivate the sub power switch (SW2) of the main body. | - When you isolate the faulty part, the limited use is available. - The message ""Please call service"" and ""Press [Help] to disengage"" are displayed alternately on the touch panel. - When you press the help key, the message ""Please turn on power again"" is displayed on the touch panel. | 1. Check the connection between the RU-518m and the upstream machine. Then repair it when there is any abnormality. 2. Check the IO Check (66-22) of the color density LED, and repair or replace it when there is any abnormality. 3. Check the connector connection of CDRLB, and the wiring. Then, repair it when there is any abnormality. 4. Check the connector connection between the color density sensor unit and PCB3, and the wiring. Then, repair it when there is any abnormality. 5. Check the connector connection between PCB3 and PCB1, and the wiring. Then repair it when there is any abnormality. 6. Replace CDRLB. 7. Replace the color density sensor unit. 8. Replace PCB3. (Connector layout drawing in board: L.2.8.4 Color density control board (PCB3)) 9. Replace PCB1. (Connector layout drawing in board: L.2.8.1 RU control board (PCB1)) | DIPSW13-3 | Color density control function is unavailable.
C-1745 | RU-518: RU-518 abnormality (1st device) | Color density sensor detection start abnormality. | when an alert occurs The main body and the option stop immediately. | • Color sensor shutter solenoid (SD1) • Color density control board (PCB3) • RU control board (PCB1) | Press the help key to activate and deactivate the sub power switch (SW2) of the main body. | - When you isolate the faulty part, the limited use is available. - The message ""Please call service"" and ""Press [Help] to disengage"" are displayed alternately on the touch panel. - When you press the help key, the message ""Please turn on power again"" is displayed on the touch panel. | 1. Check the IO Check (66-23) of SD1, and repair or replace it when there is any abnormality. 2. Check the connector connection between SD1 and PCB3, and the wiring. Then repair it when there is any abnormality. 3. Check the connector connection between PCB3 and PCB1, and the wiring. Then repair it when there is any abnormality. 4. Replace SD1. 5. Replace PCB3. (Connector layout drawing in board: L.2.7.4 Color density control board (PCB3)) 6. Replace PCB1. (Connector layout drawing in board: L.2.7.1 RU control board (PCB1)) | DIPSW13-3 | Color density control function is unavailable.
C-1745 | RU-518m: RU-518m abnormality (1st device) | Color density sensor detection start abnormality. | when an alert occurs The main body and the option stop immediately. | • Color sensor shutter solenoid (SD1) • Color density control board (PCB3) • RU control board (PCB1) | Press the help key to activate and deactivate the sub power switch (SW2) of the main body. | - When you isolate the faulty part, the limited use is available. - The message ""Please call service"" and ""Press [Help] to disengage"" are displayed alternately on the touch panel. - When you press the help key, the message ""Please turn on power again"" is displayed on the touch panel. | 1. Check the IO Check (66-23) of SD1, and repair or replace it when there is any abnormality. 2. Check the connector connection between SD1 and PCB3, and the wiring. Then, repair it when there is any abnormality. 3. Check the connector connection between PCB3 and PCB1, and the wiring. Then repair it when there is any abnormality. 4. Replace SD1. 5. Replace PCB3. (Connector layout drawing in board: L.2.8.4 Color density control board (PCB3)) 6. Replace PCB1. (Connector layout drawing in board: L.2.8.1 RU control board (PCB1)) | DIPSW13-3 | Color density control function is unavailable.
C-1746 | RU-518: RU-518 abnormality (1st device) | EPPROM read out abnormality in the color density relay board (CDRLB). | when an alert occurs The main body and the option stop immediately. | • Color density relay board (CDRLB) • Color density control board (PCB3) • RU control board (PCB1) | Press the help key to activate and deactivate the sub power switch (SW2) of the main body. NOTE - When you isolate the faulty part, the limited use is available. - The message ""Please call service"" and ""Press [Help] to disengage"" are displayed alternately on the touch panel. - When you press the help key, the message ""Please turn on power again"" is displayed on the touch panel. |  | 1. Deactivate the sub power switch and then deactivate the main power switch. Then Restart the main body 10 seconds after you unplug the power plug of the main body. 2. Check the connector connection of CDRLB, and the wiring. Then repair it when there is any abnormality. 3. Check the connector connection and the wiring between PCB3 andPCB1, and repair it when there is any abnormality. 4. Reinstall RU-518 firmware. 5. Replace CDRLB. 6. Replace PCB3. (Connector layout drawing in board: L.2.7.4 Color density control board (PCB3)) 7. Replace PCB1. (Connector layout drawing in board: L.2.7.1 RU control board (PCB1)) | DIPSW13-3 | Color density control function is unavailable.
C-1746 | RU-518m: RU-518m abnormality (1st device) | EPPROM read out abnormality in the color density relay board (CDRLB). | when an alert occurs The main body and the option stop immediately. | • Color density relay board (CDRLB) • Color density control board (PCB3) • RU control board (PCB1) | Press the help key to activate and deactivate the sub power switch (SW2) of the main body. | - When you isolate the faulty part, the limited use is available. - The message ""Please call service"" and ""Press [Help] to disengage"" are displayed alternately on the touch panel. - When you press the help key, the message ""Please turn on power again"" is displayed on the touch panel. | 1. Deactivate the sub power switch and the main power switch, and then unplug the power plug of the main body. Then Restart the main body after 10 seconds. 2. Check the connector connection of CDRLB, and the wiring. Then, repair it when there is any abnormality. 3. Check the connector connection between PCB3 and PCB1, and the wiring. Then repair it when there is any abnormality. 4. Reinstall the RU-518m firmware. 5. Replace CDRLB. 6. Replace PCB3. (Connector layout drawing in board: L.2.8.4 Color density control board (PCB3)) 7. Replace PCB1. (Connector layout drawing in board: L.2.8.1 RU control board (PCB1)) | DIPSW13-3 | Color density control function is unavailable.
C-1747 | RU-518: RU-518 abnormality (1st device) | RU-518 SubCPU communication error (Main side). | when an alert occurs The main body and the option stop immediately. | • Color density control board (PCB3) • RU control board (PCB1) | Press the help key to activate and deactivate the sub power switch (SW2) of the main body. NOTE - When you isolate the faulty part, the limited use is available. - The message ""Please call service"" and ""Press [Help] to disengage"" are displayed alternately on the touch panel. - When you press the help key, the message ""Please turn on power again"" is displayed on the touch panel. |  | 1. Deactivate the sub power switch and then deactivate the main power switch. Then Restart the main body 10 seconds after you unplug the power plug of the main body. 2. Check the connector connection and the wiring between PCB3 andPCB1, and repair it when there is any abnormality. 3. Reinstall the RU-518 firmware. 4. Replace PCB3. (Connector layout drawing in board: L.2.7.4 Color density control board (PCB3)) 5. Replace PCB1. (Connector layout drawing in board: L.2.7.1 RU control board (PCB1)) | DIPSW13-3 | Color density control function is unavailable.
C-1747 | RU-518m: RU-518m abnormality (1st device) | RU-518m SubCPU communication error (Main side). | when an alert occurs The main body and the option stop immediately. | • Color density control board (PCB3) • RU control board (PCB1) | Press the help key to activate and deactivate the sub power switch (SW2) of the main body. | - When you isolate the faulty part, the limited use is available. - The message ""Please call service"" and ""Press [Help] to disengage"" are displayed alternately on the touch panel. - When you press the help key, the message ""Please turn on power again"" is displayed on the touch panel. | 1. Deactivate the sub power switch and the main power switch, and then unplug the power plug of the main body. Then Restart the main body after 10 seconds. 2. Check the connector connection between PCB3 and PCB1, and the wiring. Then repair it when there is any abnormality. 3. Reinstall the RU-518m firmware. 4. Replace PCB3. (Connector layout drawing in board: L.2.8.4 Color density control board (PCB3)) 5. Replace PCB1. (Connector layout drawing in board: L.2.8.1 RU control board (PCB1)) | DIPSW13-3 | Color density control function is unavailable.
C-1748 | RU-518: RU-518 abnormality (1st device) | RU-518 SubCPU communication error (Sub side). | when an alert occurs The main body and the option stop immediately. | • Color density control board (PCB3) • RU control board (PCB1) | Press the help key to activate and deactivate the sub power switch (SW2) of the main body. NOTE - When you isolate the faulty part, the limited use is available. - The message ""Please call service"" and ""Press [Help] to disengage"" are displayed alternately on the touch panel. - When you press the help key, the message ""Please turn on power again"" is displayed on the touch panel. |  | 1. Deactivate the sub power switch and then deactivate the main power switch. Then Restart the main body 10 seconds after you unplug the power plug of the main body. 2. Check the connector connection and the wiring between PCB3 andPCB1, and repair it when there is any abnormality. 3. Reinstall the RU-518 firmware. 4. Replace PCB3. (Connector layout drawing in board: L.2.7.4 Color density control board (PCB3)) 5. Replace PCB1. (Connector layout drawing in board: L.2.7.1 RU control board (PCB1)) | DIPSW13-3 | Color density control function is unavailable.
C-1748 | RU-518m: RU-518m abnormality (1st device) | RU-518m SubCPU communication error (Sub side). | when an alert occurs The main body and the option stop immediately. | • Color density control board (PCB3) • RU control board (PCB1) | Press the help key to activate and deactivate the sub power switch (SW2) of the main body. | - When you isolate the faulty part, the limited use is available. - The message ""Please call service"" and ""Press [Help] to disengage"" are displayed alternately on the touch panel. - When you press the help key, the message ""Please turn on power again"" is displayed on the touch panel. | 1. Deactivate the sub power switch and the main power switch, and then unplug the power plug of the main body. Then Restart the main body after 10 seconds. 2. Check the connector connection between PCB3 and PCB1, and the wiring. Then repair it when there is any abnormality. 3. Reinstall the RU-518m firmware. 4. Replace PCB3. (Connector layout drawing in board: L.2.8.4 Color density control board (PCB3)) 5. Replace PCB1. (Connector layout drawing in board: L.2.8.1 RU control board (PCB1)) | DIPSW13-3 | Color density control function is unavailable.
C-1749 | RU-518: RU-518 abnormality (1st device) | Non-volatile memory abnormality. | when alert occurs The main body and the option stop immediately. | • RU control board (PCB1) |  | - The message ""Please call service"" is displayed on the panel. | 1. Deactivate the sub power switch and then deactivate the main power switch. Then Restart the main body 10 seconds after you unplug the power plug of the main body. 2. Check the connector connection of PCB1, and the wiring. Then repair it when there is any abnormality. 3. Reinstall the RU-518 firmware. 4. Replace PCB1. (Connector layout drawing in board: L.2.7.1 RU control board (PCB1))
C-1749 | RU-518m: RU-518m abnormality (1st device) | Non-volatile memory abnormality. | when an alert occurs The main body and the option stop immediately. | • RU control board (PCB1) |  | - The message ""Please call service"" is displayed on the panel. | 1. Deactivate the sub power switch and the main power switch, and then unplug the power plug of the main body. Then Restart the main body after 10 seconds. 2. Check the connector connection of PCB1, and the wiring. Then, repair it when there is any abnormality. 3. Reinstall the RU-518m firmware. 4. Replace PCB1. (Connector layout drawing in board: L.2.8.1 RU control board (PCB1))
C-1750 | RU-518: RU-518 abnormality (1st device) | Communication errors in RU. | when an alert occurs The main body and the option stop immediately. | • RU control board (PCB1) |  | - The message ""Please call service"" is displayed on the panel. | 1. Deactivate the sub power switch and then deactivate the main power switch. Then Restart the main body 10 seconds after you unplug the power plug of the main body. 2. Check the connector connection of PCB1, and the wiring. Then repair it when there is any abnormality. 3. Reinstall the RU-518 firmware. 4. Replace PCB1. (Connector layout drawing in board: L.2.7.1 RU control board (PCB1))
C-1750 | RU-518m: RU-518m abnormality (1st device) | Communication errors in RU. | when an alert occurs The main body and the option stop immediately. | • RU control board (PCB1) |  | - The message ""Please call service"" is displayed on the panel. | 1. Deactivate the sub power switch and the main power switch, and then unplug the power plug of the main body. Then Restart the main body after 10 seconds. 2. Check the connector connection of PCB1, and the wiring. Then, repair it when there is any abnormality. 3. Reinstall the RU-518m firmware. 4. Replace PCB1. (Connector layout drawing in board: L.2.8.1 RU control board (PCB1))
C-1751 | RU-518: RU-518 abnormality (1st device) | RU-518 operation prohibition abnormality. RU-518 received operation start signal from the main body when RU-518 is unready. | when an alert occurs The main body and the option stop immediately. | • RU control board (PCB1) |  | - The message ""Please call service"" is displayed on the panel. | 1. Deactivate the sub power switch and then deactivate the main power switch. Then Restart the main body 10 seconds after you unplug the power plug of the main body. 2. Check the connector connection of PCB1, and the wiring. Then repair it when there is any abnormality. 3. Reinstall the RU-518 firmware. 4. Replace PCB1. (Connector layout drawing in board: L.2.7.1 RU control board (PCB1))
C-1751 | RU-518m: RU-518m abnormality (1st device) | RU-518m operation prohibition abnormality. RU-518m received operation start signal from the main body when the RU-518m is unready. | when an alert occurs The main body and the option stop immediately. | • RU control board (PCB1) |  | - The message ""Please call service"" is displayed on the panel. | 1. Deactivate the sub power switch and the main power switch, and then unplug the power plug of the main body. Then Restart the main body after 10 seconds. 2. Check the connector connection of PCB1, and the wiring. Then, repair it when there is any abnormality. 3. Reinstall the RU-518m firmware. 4. Replace PCB1. (Connector layout drawing in board: L.2.8.1 RU control board (PCB1))
C-1752 | HM-103: HM-103 abnormality (1st device) | It is detected that the water leak sensor/1 (PS121) is active continuously for longer than the specified time period. | when an alert occurs The main body and the option stop immediately. | • Water leak sensor/1 (PS121) • RU control board (PCB1) | Press the help key to activate and deactivate the sub power switch (SW2) of the main body. NOTE - When you isolate the faulty part, the limited use is available. - The message ""Please call service"" and ""Press [Help] to disengage"" are displayed alternately on the touch panel. - When you press the help key, the message ""Please turn on power again"" is displayed on the touch panel. |  | 1. Check around the water conveyance path. Then repair it when there is any abnormality. 2. Check the IO Check (66-33) of PS121, and repair or replace it when there is any abnormality. 3. Check the connector connection between PCB1 and PS121, and the wiring. Then repair it when there is any abnormality. (Wiring diagram: RU-518/HM-103: 14-E) 4. Replace PS121. 5. Replace PCB1. (Connector layout drawing in board: L.2.7.1 RU control board (PCB1)) | DIPSW13-2 | Humidification function is unavailable.
C-1752 | HM-103: HM-103 abnormality (1st device) | It is detected that the water leak sensor/1 (PS121) is active continuously for longer than the specified time period. | when an alert occurs The main body and the option stop immediately. | • Water leak sensor/1 (PS121) • RU control board (PCB1) | Press the help key to activate and deactivate the sub power switch (SW2) of the main body. | - When you isolate the faulty part, the limited use is available. - The message ""Please call service"" and ""Press [Help] to disengage"" are displayed alternately on the touch panel. - When you press the help key, the message ""Please turn on power again"" is displayed on the touch panel. | 1. Check around the water conveyance path. Then repair it when there is any abnormality. 2. Check the IO Check (66-33) of PS121, and repair or replace it when there is any abnormality. 3. Check the connector connection between PCB1 and PS121, and the wiring. Then, repair it when there is any abnormality. (Wiring diagram: RU-518/HM-103: 14-E) 4. Replace PS121. 5. Replace PCB1. (Connector layout drawing in board: L.2.8.1 RU control board (PCB1)) | DIPSW13-2 | Humidification function is unavailable.
C-1753 | HM-103: HM-103 abnormality (1st device) | It is detected that the water leak sensor/2 (PS122) is active continuously for longer than the specified time period. | when an alert occurs The main body and the option stop immediately. | • Water leak sensor/2 (PS122) • RU control board (PCB1) | Press the help key to activate and deactivate the sub power switch (SW2) of the main body. | - When you isolate the faulty part, the limited use is available. - The message ""Please call service"" and ""Press [Help] to disengage"" are displayed alternately on the touch panel. - When you press the help key, the message ""Please turn on power again"" is displayed on the touch panel. | 1. Check around the pump motor (M401). Then repair it when there is any abnormality. 2. Check the IO Check (66-34) of PS122, and repair or replace it when there is any abnormality. 3. Check the connector connection between PCB1 and PS122, and the wiring. Then repair it when there is any abnormality. (Wiring diagram: RU-518/HM-103: 14-E) 4. Replace PS122. 5. Replace PCB1. (Connector layout drawing in board: L.2.7.1 RU control board (PCB1)) | DIPSW13-2 | Humidification function is unavailable.
C-1753 | HM-103: HM-103 abnormality (1st device) | It is detected that the water leak sensor/2 (PS122) is active continuously for longer than the specified time period. | when an alert occurs The main body and the option stop immediately. | • Water leak sensor/2 (PS122) • RU control board (PCB1) | Press the help key to activate and deactivate the sub power switch (SW2) of the main body. | - When you isolate the faulty part, the limited use is available. - The message ""Please call service"" and ""Press [Help] to disengage"" are displayed alternately on the touch panel. - When you press the help key, the message ""Please turn on power again"" is displayed on the touch panel. | 1. Check around the pump motor (M401). Then repair it when there is any abnormality. 2. Check the IO Check (66-34) of PS122, and repair or replace it when there is any abnormality. 3. Check the connector connection between PCB1 and PS122, and the wiring. Then, repair it when there is any abnormality. (Wiring diagram: RU-518/HM-103: 14-E) 4. Replace PS122. 5. Replace PCB1. (Connector layout drawing in board: L.2.8.1 RU control board (PCB1)) | DIPSW13-2 | Humidification function is unavailable.
C-1754 | HM-103: HM-103 abnormality (1st device) | Regarding the SW4 and SW5 detection status, a combination abnormality is detected continuously for longer than the specified time period. | when an alert occurs The main body and the option stop immediately. | • Water storage tank remaining amount detection switch/1 (SW4) • Water storage tank remaining amount detection switch/2 (SW5) • RU control board (PCB1) | Press the help key to activate and deactivate the sub power switch (SW2) of the main body. NOTE - When you isolate the faulty part, the limited use is available. - The message ""Please call service"" and ""Press [Help] to disengage"" are displayed alternately on the touch panel. - When you press the help key, the message ""Please turn on power again"" is displayed on the touch panel. |  | 1. Check inside the water storage tank. Then repair it when there is any abnormality. 2. Check the IO Check (66-36) of SW4, IO check (66-37), IO Check (66-38) of SW5 and IO Check (66-39), and repair or replace it when there is any abnormality. 3. Check the connector connection between PCB1 and SW4, and the wiring. Then repair it when there is any abnormality. (Wiring diagram: RU-518/HM-103: 15-E) 4. Check the connector connection between PCB1 and SW5, and the wiring. Then repair it when there is any abnormality. (Wiring diagram: RU-518/HM-103: 15-E) 5. Replace SW4. 6. Replace SW5. 7. Replace PCB1. (Connector layout drawing in board: L.2.7.1 RU control board (PCB1)) | DIPSW13-2 | Humidification function is unavailable.
C-1754 | HM-103: HM-103 abnormality (1st device) | Regarding the SW4 and SW5 detection status, a combination abnormality is detected continuously for longer than the specified time period. | when an alert occurs The main body and the option stop immediately. | • Water storage tank remaining amount detection switch/1 (SW4) • Water storage tank remaining amount detection switch/2 (SW5) • RU control board (PCB1) | Press the help key to activate and deactivate the sub power switch (SW2) of the main body. | - When you isolate the faulty part, the limited use is available. - The message ""Please call service"" and ""Press [Help] to disengage"" are displayed alternately on the touch panel. - When you press the help key, the message ""Please turn on power again"" is displayed on the touch panel. | 1. Check inside the water storage tank. Then repair it when there is any abnormality. 2. Check the IO Check (66-36) of SW4, IO check (66-37), IO Check (66-38) of SW5 and IO Check (66-39), and repair or replace it when there is any abnormality. 3. Check the connector connection between PCB1 and SW4, and the wiring. Then, repair it when there is any abnormality. (Wiring diagram: RU-518m/HM-103: 15-E) 4. Check the connector connection between PCB1 and SW5, and the wiring. Then, repair it when there is any abnormality. (Wiring diagram: RU-518m/HM-103: 15-E) 5. Replace SW4. 6. Replace SW5. 7. Replace PCB1. (Connector layout drawing in board: L.2.8.1 RU control board (PCB1)) | DIPSW13-2 | Humidification function is unavailable.
C-1755 | RU-518: 24 V3 power supply abnormality (1st device) | A 24 V3 power supply abnormality is detected continuously for longer than the specified time period. | when an alert occurs The main body and the option stop immediately. | • RU control board (PCB1) |  | - The message ""Please call service"" is displayed on the panel. | 1. Check the connection between RU-518 and the upstream machine. Then repair it when there is any abnormality. 2. Check the connector connection of PCB1, and the wiring Then repair it when there is any abnormality. 3. Replace PCB1. (Connector layout drawing in board: L.2.7.1 RU control board (PCB1))
C-1755 | RU-518m: 24 V3 power supply abnormality (1st device) | A 24 V3 power supply abnormality is detected continuously for longer than the specified time period. | when an alert occurs The main body and the option stop immediately. | • RU control board (PCB1) |  | - The message ""Please call service"" is displayed on the panel. | 1. Check the connection between the RU-518m and the upstream machine. Then repair it when there is any abnormality. 2. Check the connector connection on PCB1, and the wiring. Then repair it when there is any abnormality. 3. Replace PCB1. (Connector layout drawing in board: L.2.8.1 RU control board (PCB1))
C-1756 | RU-518: 24 V2 power supply abnormality (1st device) | A 24 V2 power supply abnormality is detected continuously for longer than the specified time period. | when an alert occurs The main body and the option stop immediately. | • DC power supply/2 (DCPS2) • RU control board (PCB1) • Relay/1 (RY1) |  | - The message ""Please call service"" is displayed on the panel. | 1. Check the connector connection and the wiring between RY1 andPCB1, and repair it when there is any abnormality. 2. Check the connector connection between DCPS2 and PCB1, and the wiring. Then repair it when there is any abnormality. 3. Check the connector connection on DCPS2, and the wiring. Then repair it when there is any abnormality. 4. Replace RY1. 5. Replace DCPS2. (Connector layout drawing in board: L.2.7.7 DC power supply/2 (DCPS2)) 6. Replace PCB1. (Connector layout drawing in board: L.2.7.1 RU control board (PCB1))
C-1756 | RU-518m: 24 V2 power supply abnormality (1st device) | A 24 V2 power supply abnormality is detected continuously for longer than the specified time period. | when an alert occurs The main body and the option stop immediately. | • DC power supply/2 (DCPS2) • RU control board (PCB1) • Relay/1 (RY1) |  | - The message ""Please call service"" is displayed on the panel. | 1. Check the connector connection between RY1 and PCB1, and the wiring. Then, repair it when there is any abnormality. 2. Check the connector connection between DCPS2 and PCB1, and the wiring. Then repair it when there is any abnormality. 3. Check the connector connection on DCPS2, and the wiring. Then repair it when there is any abnormality. 4. Replace RY1. 5. Replace DCPS2. (Connector layout drawing in board: L.2.8.7 DC power supply/2 (DCPS2)) 6. Replace PCB1. (Connector layout drawing in board: L.2.8.1 RU control board (PCB1))
C-1757 | RU-518: 24 V1 power supply abnormality (1st device) | A 24 V1 power supply abnormality is detected continuously for longer than the specified time period. | when an alert occurs The main body and the option stop immediately. | • Front door sensor (PS117) • Upper door sensor (PS118) • Front door switch (SW1) • Upper door switch (SW2) • Relay/2 (RY2) • DC power supply /1 (DCPS1) • DC power supply/2 (DCPS2) • RU control board (PCB1) |  | - The message ""Please call service"" is displayed on the panel. | 1. Check the IO Check (66-19) of PS117, and repair or replace it when there is any abnormality. 2. Check the IO Check (66-20) of PS118, and repair or replace it when there is any abnormality. 3. Check the connector connection between PCB1 and PS117, and the wiring. Then repair it when there is any abnormality. (Wiring diagram: RU-518/HM-103: 11-E) 4. Check the connector connection between PCB1 and PS118, and the wiring. Then repair it when there is any abnormality. (Wiring diagram: RU-518/HM-103: 21-M) 5. Check the connector connection between PCB1 and SW1, and the wiring. Then repair it when there is any abnormality. (Wiring diagram: RU-518/HM-103: 3-D) 6. Check the connector connection between PCB1 and SW2, and the wiring. Then repair it when there is any abnormality. (Wiring diagram: RU-518/HM-103: 3-E) 7. Check the connector connection between PCB1, DCPS1, DCPS2 and RY2, and the wiring. Then repair it when there is any abnormality. 8. Check the connector connection between PCB1 and DCPS1, and the wiring. Then repair it when there is any abnormality. 9. Check the connector connection between PCB1 and DCPS2, and the wiring. Then repair it when there is any abnormality. 10. Replace PS117. 11. Replace PS118. 12. Replace SW1. 13. Replace SW2. 14. Replace RY2. 15. Replace DCPS1. (Connector layout drawing in board: L.2.7.6 DC power supply/1 (DCPS1)) 16. Replace DCPS2. (Connector layout drawing in board: L.2.7.7 DC power supply/2 (DCPS2)) 17. Replace PCB1. (Connector layout drawing in board: L.2.7.1 RU control board (PCB1))
C-1757 | RU-518m: 24 V1 power supply abnormality (1st device) | A 24 V1 power supply abnormality is detected continuously for longer than the specified time period. | when an alert occurs The main body and the option stop immediately. | • Front door sensor (PS117) • Upper door sensor (PS118) • Front door switch (SW1) • Upper door switch (SW2) • Relay/2 (RY2) • DC power supply/1 (DCPS1) • DC power supply/2 (DCPS2) • RU control board (PCB1) |  | - The message ""Please call service"" is displayed on the panel. | 1. Check the IO Check (66-19) of PS117, and repair or replace it when there is any abnormality. 2. Check the IO Check (66-20) of PS118, and repair or replace it when there is any abnormality. 3. Check the connector connection between PCB1 and PS117, and the wiring. Then, repair it when there is any abnormality. (Wiring diagram: RU-518m/HM-103: 11-E) 4. Check the connector connection between PCB1 and PS118, and the wiring. Then, repair it when there is any abnormality. (Wiring diagram: RU-518m/HM-103: 21-M) 5. Check the connector connection between PCB1 and SW1, and the wiring. Then, repair it when there is any abnormality. (Wiring diagram: RU-518m/HM-103: 3-D) 6. Check the connector connection between PCB1 and SW2, and the wiring. Then, repair it when there is any abnormality. (Wiring diagram: RU-518m/HM-103: 3-E) 7. Check the connector connection between PCB1, DCPS1, DCPS2, and RY2, and the wiring. Then, repair it when there is any abnormality. 8. Check the connector connection between PCB1 and DCPS1, and the wiring. Then repair it when there is any abnormality. 9. Check the connector connection between PCB1 and DCPS2, and the wiring. Then repair it when there is any abnormality. 10. Replace PS117. 11. Replace PS118. 12. Replace SW1. 13. Replace SW2. 14. Replace RY2. 15. Replace DCPS1. (Connector layout drawing in board: L.2.8.6 DC power supply/1 (DCPS1)) 16. Replace DCPS2. (Connector layout drawing in board: L.2.8.7 DC power supply/2 (DCPS2)) 17. Replace PCB1. (Connector layout drawing in board: L.2.8.1 RU control board (PCB1))
C-1758 | HM-103: HM-103 abnormality (1st device) | When the de-curler section dry fan/2 (FM35) is active, an error detection signal is detected continuously for a specified period of time. Though the machine retries power feed several times, an error detection signal is detected continuously. | when an alert occurs The main body and the option stop immediately. | • De-curler section dry fan/2 (FM35) • RU control board (PCB1) | Press the help key to activate and deactivate the sub power switch (SW2) of the main body. NOTE - When you isolate the faulty part, the limited use is available. - The message ""Please call service"" and ""Press [Help] to disengage"" are displayed alternately on the touch panel. - When you press the help key, the message ""Please turn on power again"" is displayed on the touch panel. |  | 1. Rotate FM35 by IO Check (66-29) or hand, and repair or replace it when there is any abnormality. 2. Check the connector connection between PCB1 and FM35, and the wiring. Then repair it when there is any abnormality. (Wiring diagram: RU-518/HM-103: 9-M) 3. Replace FM35. 4. Replace PCB1. (Connector layout drawing in board: L.2.7.1 RU control board (PCB1)) | DIPSW13-2 | Humidification function is unavailable.
C-1758 | HM-103: HM-103 abnormality (1st device) | When the de-curler section dry fan/2 (FM35) is active, an error detection signal is detected continuously for a specified period of time. Though the machine retries power feed several times, an error detection signal is detected continuously. | when an alert occurs The main body and the option stop immediately. | • De-curler section dry fan/2 (FM35) • RU control board (PCB1) | Press the help key to activate and deactivate the sub power switch (SW2) of the main body. | - When you isolate the faulty part, the limited use is available. - The message ""Please call service"" and ""Press [Help] to disengage"" are displayed alternately on the touch panel. - When you press the help key, the message ""Please turn on power again"" is displayed on the touch panel. | 1. Rotate FM35 by IO Check (66-29) or hand, and repair or replace it when there is any abnormality. 2. Check the connector connection between PCB1 and FM35, and the wiring. Then, repair it when there is any abnormality. (Wiring diagram: RU-518m/HM-103: 9-M) 3. Replace FM35. 4. Replace PCB1. (Connector layout drawing in board: L.2.8.1 RU control board (PCB1)) | DIPSW13-2 | Humidification function is unavailable.
C-1759 | RU-518m: RU-518m abnormality (1st device) | When the power supply cooling fan (FM36) is active, an error detection signal is detected continuously for a specified period of time. Though the machine retries power feed several times, an error detection signal is detected continuously. | when an alert occurs The main body and the option stop immediately. | • Power supply cooling fan (FM36) • RU control board (PCB1) |  | - The message ""Please call service"" is displayed on the panel. | 1. Rotate FM36 by IO Check (66-29) or hand, and repair or replace it when there is any abnormality. 2. Check the connector connection between PCB1 and FM36, and the wiring. Then, repair it when there is any abnormality. (Wiring diagram: RU-518m/HM-103: 9-M) 3. Replace FM36. 4. Check that SW12 of PCB1 is configured correctly. (SW1: OFF, SW2: ON) (Connector layout drawing in board: L.2.8.1 RU control board (PCB1)) 5. Replace PCB1. (Connector layout drawing in board: L.2.8.1 RU control board (PCB1))
C-1771 | RU-518: RU-518 abnormality (2nd device) | The de-curler entrance gate motor (M101) does not stop even after a specified period of time after M101 starts the operation. | when an alert occurs The main body and the option stop immediately. | • De-curler entrance gate sensor (PS101) • De-curler entrance gate motor (M101) • RU control board (PCB1) |  | - The message ""Please call service"" is displayed on the panel. | 1. Check the IO Check (66-61) of PS101 and M101 and the coupling of the gear. Then repair or replace them when there is any abnormality. 2. Check the connector connection between PCB1 and PS101, and the wiring. Then repair it when there is any abnormality. (Wiring diagram: RU-518/HM-103: 13-M) 3. Check the connector connection between PCB1 and M101, and the wiring. Then repair it when there is any abnormality. (Wiring diagram: RU-518/HM-103: 11-M) 4. Replace PS101. 5. Replace M101. 6. Replace PCB1. (Connector layout drawing in board: L.2.7.1 RU control board (PCB1))
C-1771 | RU-518m: RU-518m abnormality (2nd device) | The de-curler entrance gate motor (M101) does not stop even after a specified period of time after M101 starts the operation. | when an alert occurs The main body and the option stop immediately. | • De-curler entrance gate sensor (PS101) • De-curler entrance gate motor (M101) • RU control board (PCB1) |  | - The message ""Please call service"" is displayed on the panel. | 1. Check the IO Check (66-61) of PS101 and M101 and the coupling of the gear. Then repair or replace them when there is any abnormality. 2. Check the connector connection between PCB1 and PS101, and the wiring. Then repair it when there is any abnormality. (Wiring diagram: RU-518m/HM-103: 13-M) 3. Check the connector connection between PCB1 and M101, and the wiring. Then repair it when there is any abnormality. (Wiring diagram: RU-518m/HM-103: 11-M) 4. Replace PS101. 5. Replace M101. 6. Replace PCB1. (Connector layout drawing in board: L.2.8.1 RU control board (PCB1))
C-1772 | RU-518: RU-518 abnormality (2nd device) | The conveyance path switch motor (M102) does not stop even after a specified period of time after M102 starts the operation. | when an alert occurs The main body and the option stop immediately. | • Conveyance path switch sensor (PS102) • Conveyance gate motor (M102) • RU control board (PCB1) |  | - The message ""Please call service"" is displayed on the panel. | 1. Check the IO Check (66-62) of PS102 and M102 and the coupling of the gear. Then repair or replace them when there is any abnormality. 2. Check the connector connection between PCB1 and PS102, and the wiring. Then repair it when there is any abnormality. (Wiring diagram: RU-518/HM-103: 14-M) 3. Check the connector connection between PCB1 and M102, and the wiring. Then repair it when there is any abnormality. (Wiring diagram: RU-518/HM-103: 12-M) 4. Replace PS102. 5. Replace M102. 6. Replace PCB1. (Connector layout drawing in board: L.2.7.1 RU control board (PCB1))
C-1772 | RU-518m: RU-518m abnormality (2nd device) | The conveyance path switch motor (M102) does not stop even after a specified period of time after M102 starts the operation. | when an alert occurs The main body and the option stop immediately. | • Conveyance path switch sensor (PS102) • Conveyance gate motor (M102) • RU control board (PCB1) |  | - The message ""Please call service"" is displayed on the panel. | 1. Check the IO Check (66-62) of PS102 and M102 and the coupling of the gear. Then repair or replace them when there is any abnormality. 2. Check the connector connection between PCB1 and PS102, and the wiring. Then repair it when there is any abnormality. (Wiring diagram: RU-518m/HM-103: 14-M) 3. Check the connector connection between PCB1 and M102, and the wiring. Then repair it when there is any abnormality. (Wiring diagram: RU-518m/HM-103: 12-M) 4. Replace PS102. 5. Replace M102. 6. Replace PCB1. (Connector layout drawing in board: L.2.8.1 RU control board (PCB1))
C-1773 | RU-518: RU-518 abnormality (2nd device) | The reverse exit gate motor (M103) does not stop even after a specified period of time after M103 starts the operation. | when an alert occurs The main body and the option stop immediately. | • Reverse exit gate sensor (PS103) • Reverse exit gate motor (M103) • RU control board (PCB1) |  | - The message ""Please call service"" is displayed on the panel. | 1. Check the IO Check (66-63) of PS103 and M103 and the coupling of the gear, and repair or replace them when there is any abnormality. 2. Check the connector connection between PCB1 and PS103, and the wiring. Then repair it when there is any abnormality. (Wiring diagram: RU-518/HM-103: 14-M) 3. Check the connector connection between PCB1 and M103, and the wiring. Then repair it when there is any abnormality. (Wiring diagram: RU-518/HM-103: 11-M) 4. Replace PS103. 5. Replace M103. 6. Replace PCB1. (Connector layout drawing in board: L.2.7.1 RU control board (PCB1))
C-1773 | RU-518m: RU-518m abnormality (2nd device) | The reverse exit gate motor (M103) does not stop even after a specified period of time after M103 starts the operation. | when an alert occurs The main body and the option stop immediately. | • Reverse exit gate sensor (PS103) • Reverse exit gate motor (M103) • RU control board (PCB1) |  | - The message ""Please call service"" is displayed on the panel. | 1. Check the IO Check (66-63) of PS103 and M103 and the coupling of the gear, and repair or replace them when there is any abnormality. 2. Check the connector connection between PCB1 and PS103, and the wiring. Then repair it when there is any abnormality. (Wiring diagram: RU-518m/HM-103: 14-M) 3. Check the connector connection between PCB1 and M103, and the wiring. Then repair it when there is any abnormality. (Wiring diagram: RU-518m/HM-103: 11-M) 4. Replace PS103. 5. Replace M103. 6. Replace PCB1. (Connector layout drawing in board: L.2.8.1 RU control board (PCB1))
C-1774 | RU-518: RU-518 abnormality (2nd device) | The reverse exit pressure release motor (M104) does not stop even after a specified period of time after M104 starts the operation. | when an alert occurs The main body and the option stop immediately. | • Reverse exit pressure release sensor (PS104) • Reverse exit pressure release motor (M104) • RU control board (PCB1) |  | - The message ""Please call service"" is displayed on the panel. | 1. Check the IO Check (66-64) of PS104 and M104 and the coupling of the gear, and repair or replace them when there is any abnormality. 2. Check the connector connection between PCB1 and PS104, and the wiring. Then repair it when there is any abnormality. (Wiring diagram: RU-518/HM-103: 16-M) 3. Check the connector connection between PCB1 and M104, and the wiring. Then repair it when there is any abnormality. (Wiring diagram: RU-518/HM-103: 13-M) 4. Replace PS104. 5. Replace M104. 6. Replace PCB1. (Connector layout drawing in board: L.2.7.1 RU control board (PCB1))
C-1774 | RU-518m: RU-518m abnormality (2nd device) | The reverse exit pressure release motor (M104) does not stop even after a specified period of time after M104 starts the operation. | when an alert occurs The main body and the option stop immediately. | • Reverse exit pressure release sensor (PS104) • Reverse exit pressure release motor (M104) • RU control board (PCB1) |  | - The message ""Please call service"" is displayed on the panel. | 1. Check the IO Check (66-64) of PS104 and M104 and the coupling of the gear, and repair or replace them when there is any abnormality. 2. Check the connector connection between PCB1 and PS104, and the wiring. Then repair it when there is any abnormality. (Wiring diagram: RU-518m/HM-103: 16-M) 3. Check the connector connection between PCB1 and M104, and the wiring. Then repair it when there is any abnormality. (Wiring diagram: RU-518m/HM-103: 13-M) 4. Replace PS104. 5. Replace M104. 6. Replace PCB1. (Connector layout drawing in board: L.2.8.1 RU control board (PCB1))
C-1775 | RU-518: RU-518 abnormality (2nd device) | The de-curler angle switch motor/1 (M109) retry control failed and does not stop even after a specified period of time after initial operation restarts. | when an alert occurs The main body and the option stop immediately. | • De-curler angle sensor/1 (PS113) • De-curler angle switch motor/1 (M109) • RU control board (PCB1) | Press the help key to activate and deactivate the sub power switch (SW2) of the main body. NOTE - When you isolate the faulty part, the limited use is available. - The message ""Please call service"" and ""Press [Help] to disengage"" are displayed alternately on the touch panel. - When you press the help key, the message ""Please turn on power again"" is displayed on the touch panel. |  | 1. Check the IO Check (66-65) of PS113 and M109 and the coupling of the gear, and repair or replace them when there is any abnormality. 2. Check the connector connection between PCB1 and PS113, and the wiring. Then repair it when there is any abnormality. (Wiring diagram: RU-518/HM-103: 11-E) 3. Check the connector connection between PCB1 and M109, and the wiring. Then repair it when there is any abnormality. (Wiring diagram: RU-518/HM-103: 9-E) 4. Replace PS113. 5. Replace M109. 6. Replace PCB1. (Connector layout drawing in board: L.2.7.1 RU control board (PCB1)) | DIPSW79-1 | De-curler unusable
C-1775 | RU-518m: RU-518m abnormality (2nd device) | The de-curler angle switch motor/1 (M109) retry control failed and does not stop even after a specified period of time after initial operation restarts. | when an alert occurs The main body and the option stop immediately. | • De-curler angle sensor/1 (PS113) • De-curler angle switch motor/1 (M109) • RU control board (PCB1) | Press the help key to activate and deactivate the sub power switch (SW2) of the main body. | - When you isolate the faulty part, the limited use is available. - The message ""Please call service"" and ""Press [Help] to disengage"" are displayed alternately on the touch panel. - When you press the help key, the message ""Please turn on power again"" is displayed on the touch panel. | 1. Check the IO Check (66-65) of PS113 and M109 and the coupling of the gear, and repair or replace them when there is any abnormality. 2. Check the connector connection between PCB1 and PS113, and the wiring. Then repair it when there is any abnormality. (Wiring diagram: RU-518m/HM-103: 11-E) 3. Check the connector connection between PCB1 and M109, and the wiring. Then repair it when there is any abnormality. (Wiring diagram: RU-518m/HM-103: 9-E) 4. Replace PS113. 5. Replace M109. 6. Replace PCB1. (Connector layout drawing in board: L.2.8.1 RU control board (PCB1)) | DIPSW79-1 | De-curler unusable
C-1776 | RU-518: RU-518 abnormality (2nd device) | The de-curler angle switch motor/2 (M110) retry control failed and does not stop even after a specified period of time after initial operation restarts. | when an alert occurs The main body and the option stop immediately. | • De-curler angle sensor/2 (PS114) • De-curler angle switch motor/2 (M110) • RU control board (PCB1) | Press the help key to activate and deactivate the sub power switch (SW2) of the main body. NOTE - When you isolate the faulty part, the limited use is available. - The message ""Please call service"" and ""Press [Help] to disengage"" are displayed alternately on the touch panel. - When you press the help key, the message ""Please turn on power again"" is displayed on the touch panel. |  | 1. Check the IO Check (66-66) of PS114 and the IO Check (66-67) of M110 and the coupling of the gear. Then repair or replace them when there is any abnormality. 2. Check the connector connection between PCB1 and PS114, and the wiring. Then repair it when there is any abnormality. (Wiring diagram: RU-518/HM-103: 10-E) 3. Check the connector connection between PCB1 and M110, and the wiring. Then repair it when there is any abnormality. (Wiring diagram: RU-518/HM-103: 9-E) 4. Replace PS114. 5. Replace M110. 6. Replace PCB1. (Connector layout drawing in board: L.2.7.1 RU control board (PCB1)) | DIPSW79-1 | De-curler unusable
C-1776 | RU-518m: RU-518m abnormality (2nd device) | The de-curler angle switch motor/2 (M110) retry control failed and does not stop even after a specified period of time after initial operation restarts. | when an alert occurs The main body and the option stop immediately. | • De-curler angle sensor/2 (PS114) • De-curler angle switch motor/2 (M110) • RU control board (PCB1) | Press the help key to activate and deactivate the sub power switch (SW2) of the main body. | - When you isolate the faulty part, the limited use is available. - The message ""Please call service"" and ""Press [Help] to disengage"" are displayed alternately on the touch panel. - When you press the help key, the message ""Please turn on power again"" is displayed on the touch panel. | 1. Check the IO Check (66-66) of PS114 and the IO Check (66-67) of M110 and the coupling of the gear. Then repair or replace them when there is any abnormality. 2. Check the connector connection between PCB1 and PS114, and the wiring. Then repair it when there is any abnormality. (Wiring diagram: RU-518m/HM-103: 10-E) 3. Check the connector connection between PCB1 and M110, and the wiring. Then repair it when there is any abnormality. (Wiring diagram: RU-518m/HM-103: 9-E) 4. Replace PS114. 5. Replace M110. 6. Replace PCB1. (Connector layout drawing in board: L.2.8.1 RU control board (PCB1)) | DIPSW79-1 | De-curler unusable
C-1779 | RU-518: RU-518 abnormality (2nd device) | When the entrance conveyance pipe cooling fan/Fr (FM1) is active, an error detection signal is detected continuously for a specified period of time. Though the machine retries power feed several times, an error detection signal is detected continuously. | when an alert occurs The main body and the option stop immediately. | • Entrance conveyance pipe cooling fan/Fr (FM1) • RU control board (PCB1) |  | - The message ""Please call service"" is displayed on the panel. | 1. Rotate FM1 by IO Check (66-70) or hand, and repair or replace it when there is any abnormality. 2. Check the connector connection between PCB1 and FM1, and the wiring. Then repair it when there is any abnormality. (Wiring diagram: RU-518/HM-103: 19-E) 3. Replace FM1. 4. Replace PCB1. (Connector layout drawing in board: L.2.7.1 RU control board (PCB1))
C-1779 | RU-518m: RU-518m abnormality (2nd device) | When the entrance conveyance pipe cooling fan/Fr (FM1) is active, an error detection signal is detected continuously for a specified period of time. Though the machine retries power feed several times, an error detection signal is detected continuously. | when an alert occurs The main body and the option stop immediately. | • Entrance conveyance pipe cooling fan/Fr (FM1) • RU control board (PCB1) |  | - The message ""Please call service"" is displayed on the panel. | 1. Rotate FM1 by IO Check (66-70) or hand, and repair or replace it when there is any abnormality. 2. Check the connector connection between PCB1 and FM1, and the wiring. Then repair it when there is any abnormality. (Wiring diagram: RU-518m/HM-103: 19-E) 3. Replace FM1. 4. Replace PCB1. (Connector layout drawing in board: L.2.8.1 RU control board (PCB1))
C-1780 | RU-518: RU-518 abnormality (2nd device) | When the entrance conveyance pipe cooling fan/Md (FM2) is active, an error detection signal is detected continuously for a specified period of time. Though the machine retries power feed several times, an error detection signal is detected continuously. | when an alert occurs The main body and the option stop immediately. | • Entrance conveyance pipe cooling fan/Md (FM2) • RU control board (PCB1) |  | - The message ""Please call service"" is displayed on the panel. | 1. Rotate FM2 by IO Check (66-70) or hand, and repair or replace it when there is any abnormality. 2. Check the connector connection between PCB1 and FM2, and the wiring. Then repair it when there is any abnormality. (Wiring diagram: RU-518/HM-103: 19-E) 3. Replace FM2. 4. Replace PCB1. (Connector layout drawing in board: L.2.7.1 RU control board (PCB1))
C-1780 | RU-518m: RU-518m abnormality (2nd device) | When the entrance conveyance pipe cooling fan/Md (FM2) is active, an error detection signal is detected continuously for a specified period of time. Though the machine retries power feed several times, an error detection signal is detected continuously. | when an alert occurs The main body and the option stop immediately. | • Entrance conveyance pipe cooling fan/Md (FM2) • RU control board (PCB1) |  | - The message ""Please call service"" is displayed on the panel. | 1. Rotate FM2 by IO Check (66-70) or hand, and repair or replace it when there is any abnormality. 2. Check the connector connection between PCB1 and FM2, and the wiring. Then repair it when there is any abnormality. (Wiring diagram: RU-518m/HM-103: 19-E) 3. Replace FM2. 4. Replace PCB1. (Connector layout drawing in board: L.2.8.1 RU control board (PCB1))
C-1781 | RU-518: RU-518 abnormality (2nd device) | When the entrance conveyance pipe cooling fan/Rr (FM3) is active, an error detection signal is detected continuously for a specified period of time. Though the machine retries power feed several times, an error detection signal is detected continuously. | when an alert occurs The main body and the option stop immediately. | • Entrance conveyance pipe cooling fan/Rr (FM3) • RU control board (PCB1) |  | - The message ""Please call service"" is displayed on the panel. | 1. Rotate FM3 by IO Check (66-70) or hand, and repair or replace it when there is any abnormality. 2. Check the connector connection between PCB1 and FM3, and the wiring. Then repair it when there is any abnormality. (Wiring diagram: RU-518/HM-103: 19-E) 3. Replace FM3. 4. Replace PCB1. (Connector layout drawing in board: L.2.7.1 RU control board (PCB1))
C-1781 | RU-518m: RU-518m abnormality (2nd device) | When the entrance conveyance pipe cooling fan/Rr (FM3) is active, an error detection signal is detected continuously for a specified period of time. Though the machine retries power feed several times, an error detection signal is detected continuously. | when an alert occurs The main body and the option stop immediately. | • Entrance conveyance pipe cooling fan/Rr (FM3) • RU control board (PCB1) |  | - The message ""Please call service"" is displayed on the panel. | 1. Rotate FM3 by IO Check (66-70) or hand, and repair or replace it when there is any abnormality. 2. Check the connector connection between PCB1 and FM3, and the wiring. Then repair it when there is any abnormality. (Wiring diagram: RU-518m/HM-103: 19-E) 3. Replace FM3. 4. Replace PCB1. (Connector layout drawing in board: L.2.8.1 RU control board (PCB1))
C-1783 | RU-518: RU-518 abnormality (2nd device) | When the entrance roller cooling fan/Rr (FM5) is active, an error detection signal is detected continuously for a specified period of time. Though the machine retries power feed several times, an error detection signal is detected continuously. | when an alert occurs The main body and the option stop immediately. | • Entrance roller cooling fan/Rr (FM5) • RU control board (PCB1) |  | - The message ""Please call service"" is displayed on the panel. | 1. Rotate FM5 by IO Check (66-70) or hand, and repair or replace it when there is any abnormality. 2. Check the connector connection between PCB1 and FM5, and the wiring. Then repair it when there is any abnormality. (Wiring diagram: RU-518/HM-103: 21-E) 3. Replace FM5. 4. Replace PCB1. (Connector layout drawing in board: L.2.7.1 RU control board (PCB1))
C-1783 | RU-518m: RU-518m abnormality (2nd device) | When the entrance roller cooling fan/Rr (FM5) is active, an error detection signal is detected continuously for a specified period of time. Though the machine retries power feed several times, an error detection signal is detected continuously. | when an alert occurs The main body and the option stop immediately. | • Entrance roller cooling fan/Rr (FM5) • RU control board (PCB1) |  | - The message ""Please call service"" is displayed on the panel. | 1. Rotate FM5 by IO Check (66-70) or hand, and repair or replace it when there is any abnormality. 2. Check the connector connection between PCB1 and FM5, and the wiring. Then repair it when there is any abnormality. (Wiring diagram: RU-518m/HM-103: 21-E) 3. Replace FM5. 4. Replace PCB1. (Connector layout drawing in board: L.2.8.1 RU control board (PCB1))
C-1784 | RU-518: RU-518 abnormality (2nd device) | When the entrance roller cooling fan/Fr (FM6) is active, an error detection signal is detected continuously for a specified period of time. Though the machine retries power feed several times, an error detection signal is detected continuously. | when an alert occurs The main body and the option stop immediately. | • Entrance roller cooling fan/Fr (FM6) • RU control board (PCB1) |  | - The message ""Please call service"" is displayed on the panel. | 1. Rotate FM6 by IO Check (66-70) or hand, and repair or replace it when there is any abnormality. 2. Check the connector connection between PCB1 and FM6, and the wiring. Then repair it when there is any abnormality. (Wiring diagram: RU-518/HM-103: 21-E) 3. Replace FM6. 4. Replace PCB1. (Connector layout drawing in board: L.2.7.1 RU control board (PCB1))
C-1784 | RU-518m: RU-518m abnormality (2nd device) | When the entrance roller cooling fan/Fr (FM6) is active, an error detection signal is detected continuously for a specified period of time. Though the machine retries power feed several times, an error detection signal is detected continuously. | when an alert occurs The main body and the option stop immediately. | • Entrance roller cooling fan/Fr (FM6) • RU control board (PCB1) |  | - The message ""Please call service"" is displayed on the panel. | 1. Rotate FM6 by IO Check (66-70) or hand, and repair or replace it when there is any abnormality. 2. Check the connector connection between PCB1 and FM6, and the wiring. Then repair it when there is any abnormality. (Wiring diagram: RU-518m/HM-103: 21-E) 3. Replace FM6. 4. Replace PCB1. (Connector layout drawing in board: L.2.8.1 RU control board (PCB1))
C-1785 | RU-518: RU-518 abnormality (2nd device) | When the horizontal conveyance pipe cooling fan/1Fr (FM7) is active, an error detection signal is detected continuously for a specified period of time. Though the machine retries power feed several times, an error detection signal is detected continuously. | when an alert occurs The main body and the option stop immediately. | • Horizontal conveyance pipe cooling fan/1Fr (FM7) • RU control board (PCB1) |  | - The message ""Please call service"" is displayed on the panel. | 1. Rotate FM7 by IO Check (66-71) or hand, and repair or replace it when there is any abnormality. 2. Check the connector connection between PCB1 and FM7, and the wiring. Then repair it when there is any abnormality. (Wiring diagram: RU-518/HM-103: 16-M) 3. Replace FM7. 4. Replace PCB1. (Connector layout drawing in board: L.2.7.1 RU control board (PCB1))
C-1785 | RU-518m: RU-518m abnormality (2nd device) | When the horizontal conveyance pipe cooling fan/1Fr (FM7) is active, an error detection signal is detected continuously for a specified period of time. Though the machine retries power feed several times, an error detection signal is detected continuously. | when an alert occurs The main body and the option stop immediately. | • Horizontal conveyance pipe cooling fan/1Fr (FM7) • RU control board (PCB1) |  | - The message ""Please call service"" is displayed on the panel. | 1. Rotate FM7 by IO Check (66-71) or hand, and repair or replace it when there is any abnormality. 2. Check the connector connection between PCB1 and FM7, and the wiring. Then repair it when there is any abnormality. (Wiring diagram: RU-518m/HM-103: 16-M) 3. Replace FM7. 4. Replace PCB1. (Connector layout drawing in board: L.2.8.1 RU control board (PCB1))
C-1786 | RU-518: RU-518 abnormality (2nd device) | When the horizontal conveyance pipe cooling fan/1Md (FM8) is active, an error detection signal is detected continuously for a specified period of time. Though the machine retries power feed several times, an error detection signal is detected continuously. | when an alert occurs The main body and the option stop immediately. | • Horizontal conveyance pipe cooling fan/1Md (FM8) • RU control board (PCB1) |  | - The message ""Please call service"" is displayed on the panel. | 1. Rotate FM8 by IO Check (66-71) or hand, and repair or replace it when there is any abnormality. 2. Check the connector connection between PCB1 and FM8, and the wiring. Then repair it when there is any abnormality. (Wiring diagram: RU-518/HM-103: 16-M) 3. Replace FM8. 4. Replace PCB1. (Connector layout drawing in board: L.2.7.1 RU control board (PCB1))
C-1786 | RU-518m: RU-518m abnormality (2nd device) | When the horizontal conveyance pipe cooling fan/1Md (FM8) is active, an error detection signal is detected continuously for a specified period of time. Though the machine retries power feed several times, an error detection signal is detected continuously. | when an alert occurs The main body and the option stop immediately. | • Horizontal conveyance pipe cooling fan/1Md (FM8) • RU control board (PCB1) |  | - The message ""Please call service"" is displayed on the panel. | 1. Rotate FM8 by IO Check (66-71) or hand, and repair or replace it when there is any abnormality. 2. Check the connector connection between PCB1 and FM8, and the wiring. Then repair it when there is any abnormality. (Wiring diagram: RU-518m/HM-103: 16-M) 3. Replace FM8. 4. Replace PCB1. (Connector layout drawing in board: L.2.8.1 RU control board (PCB1))
C-1787 | RU-518: RU-518 abnormality (2nd device) | When the horizontal conveyance pipe cooling fan/1Rr (FM9) is active, an error detection signal is detected continuously for a specified period of time. Though the machine retries power feed several times, an error detection signal is detected continuously. | when an alert occurs The main body and the option stop immediately. | • Horizontal conveyance pipe cooling fan/1Rr (FM9) • RU control board (PCB1) |  | - The message ""Please call service"" is displayed on the panel. | 1. Rotate FM9 by IO Check (66-71) or hand, and repair or replace it when there is any abnormality. 2. Check the connector connection between PCB1 and FM9, and the wiring. Then repair it when there is any abnormality. (Wiring diagram: RU-518/HM-103: 16-M) 3. Replace FM9. 4. Replace PCB1. (Connector layout drawing in board: L.2.7.1 RU control board (PCB1))
C-1787 | RU-518m: RU-518m abnormality (2nd device) | When the horizontal conveyance pipe cooling fan/1Rr (FM9) is active, an error detection signal is detected continuously for a specified period of time. Though the machine retries power feed several times, an error detection signal is detected continuously. | when an alert occurs The main body and the option stop immediately. | • Horizontal conveyance pipe cooling fan/1Rr (FM9) • RU control board (PCB1) |  | - The message ""Please call service"" is displayed on the panel. | 1. Rotate FM9 by IO Check (66-71) or hand, and repair or replace it when there is any abnormality. 2. Check the connector connection between PCB1 and FM9, and the wiring. Then repair it when there is any abnormality. (Wiring diagram: RU-518m/HM-103: 16-M) 3. Replace FM9. 4. Replace PCB1. (Connector layout drawing in board: L.2.8.1 RU control board (PCB1))
C-1791 | RU-518: RU-518 abnormality (2nd device) | When the horizontal conveyance pipe cooling fan/2Fr (FM13) is active, an error detection signal is detected continuously for a specified period of time. Though the machine retries power feed several times, an error detection signal is detected continuously. | when an alert occurs The main body and the option stop immediately. | • Horizontal conveyance pipe cooling fan/2Fr (FM13) • RU control board (PCB1) |  | - The message ""Please call service"" is displayed on the panel. | 1. Rotate FM13 by IO Check (66-71) or hand, and repair or replace it when there is any abnormality. 2. Check the connector connection between PCB1 and FM13, and the wiring. Then repair it when there is any abnormality. (Wiring diagram: RU-518/HM-103: 10-M) 3. Replace FM13. 4. Replace PCB1. (Connector layout drawing in board: L.2.7.1 RU control board (PCB1))
C-1791 | RU-518m: RU-518m abnormality (2nd device) | When the horizontal conveyance pipe cooling fan/2Fr (FM13) is active, an error detection signal is detected continuously for a specified period of time. Though the machine retries power feed several times, an error detection signal is detected continuously. | when an alert occurs The main body and the option stop immediately. | • Horizontal conveyance pipe cooling fan/2Fr (FM13) • RU control board (PCB1) |  | - The message ""Please call service"" is displayed on the panel. | 1. Rotate FM13 by IO Check (66-71) or hand, and repair or replace it when there is any abnormality. 2. Check the connector connection between PCB1 and FM13, and the wiring. Then repair it when there is any abnormality. (Wiring diagram: RU-518m/HM-103: 10-M) 3. Replace FM13. 4. Replace PCB1. (Connector layout drawing in board: L.2.8.1 RU control board (PCB1))
C-1792 | RU-518: RU-518 abnormality (2nd device) | When the horizontal conveyance pipe cooling fan/2Md (FM14) is active, an error detection signal is detected continuously for a specified period of time. Though the machine retries power feed several times, an error detection signal is detected continuously. | when an alert occurs The main body and the option stop immediately. | • Horizontal conveyance pipe cooling fan/2Md (FM14) • RU control board (PCB1) |  | - The message ""Please call service"" is displayed on the panel. | 1. Rotate FM14 by IO Check (66-71) or hand, and repair or replace it when there is any abnormality. 2. Check the connector connection between PCB1 and FM14, and the wiring. Then repair it when there is any abnormality. (Wiring diagram: RU-518/HM-103: 10-M) 3. Replace FM14. 4. Replace PCB1. (Connector layout drawing in board: L.2.7.1 RU control board (PCB1))
C-1792 | RU-518m: RU-518m abnormality (2nd device) | When the horizontal conveyance pipe cooling fan/2Md (FM14) is active, an error detection signal is detected continuously for a specified period of time. Though the machine retries power feed several times, an error detection signal is detected continuously. | when an alert occurs The main body and the option stop immediately. | • Horizontal conveyance pipe cooling fan/2Md (FM14) • RU control board (PCB1) |  | - The message ""Please call service"" is displayed on the panel. | 1. Rotate FM14 by IO Check (66-71) or hand, and repair or replace it when there is any abnormality. 2. Check the connector connection between PCB1 and FM14, and the wiring. Then repair it when there is any abnormality. (Wiring diagram: RU-518m/HM-103: 10-M) 3. Replace FM14. 4. Replace PCB1. (Connector layout drawing in board: L.2.8.1 RU control board (PCB1))
C-1793 | RU-518: RU-518 abnormality (2nd device) | When the horizontal conveyance pipe cooling fan/2Rr (FM15) is active, an error detection signal is detected continuously for a specified period of time. Though the machine retries power feed several times, an error detection signal is detected continuously. | when an alert occurs The main body and the option stop immediately. | • Horizontal conveyance pipe cooling fan/2Rr (FM15) • RU control board (PCB1) |  | - The message ""Please call service"" is displayed on the panel. | 1. Rotate FM15 by IO Check (66-71) or hand, and repair or replace it when there is any abnormality. 2. Check the connector connection between PCB1 and FM15, and the wiring. Then repair it when there is any abnormality. (Wiring diagram: RU-518/HM-103: 10-M) 3. Replace FM15. 4. Replace PCB1. (Connector layout drawing in board: L.2.7.1 RU control board (PCB1))
C-1793 | RU-518m: RU-518m abnormality (2nd device) | When the horizontal conveyance pipe cooling fan/2Rr (FM15) is active, an error detection signal is detected continuously for a specified period of time. Though the machine retries power feed several times, an error detection signal is detected continuously. | when an alert occurs The main body and the option stop immediately. | • Horizontal conveyance pipe cooling fan/2Rr (FM15) • RU control board (PCB1) |  | - The message ""Please call service"" is displayed on the panel. | 1. Rotate FM15 by IO Check (66-71) or hand, and repair or replace it when there is any abnormality. 2. Check the connector connection between PCB1 and FM15, and the wiring. Then repair it when there is any abnormality. (Wiring diagram: RU-518m/HM-103: 10-M) 3. Replace FM15. 4. Replace PCB1. (Connector layout drawing in board: L.2.8.1 RU control board (PCB1))
C-1794 | RU-518: RU-518 abnormality (2nd device) | When the exit conveyance pipe cooling fan (FM17) is active, an error detection signal is detected continuously for a specified period of time. Though the machine retries power feed several times, an error detection signal is detected continuously. | when an alert occurs The main body and the option stop immediately. | • Exit conveyance pipe cooling fan (FM17) • RU control board (PCB1) |  | - The message ""Please call service"" is displayed on the panel. | 1. Rotate FM17 by IO Check (66-71) or hand, and repair or replace it when there is any abnormality. 2. Check the connector connection between PCB1 and FM17, and the wiring. Then repair it when there is any abnormality. (Wiring diagram: RU-518/HM-103: 15-M) 3. Replace FM17. 4. Replace PCB1. (Connector layout drawing in board: L.2.7.1 RU control board (PCB1))
C-1794 | RU-518m: RU-518m abnormality (2nd device) | When the exit conveyance pipe cooling fan (FM17) is active, an error detection signal is detected continuously for a specified period of time. Though the machine retries power feed several times, an error detection signal is detected continuously. | when an alert occurs The main body and the option stop immediately. | • Exit conveyance pipe cooling fan (FM17) • RU control board (PCB1) |  | - The message ""Please call service"" is displayed on the panel. | 1. Rotate FM17 by IO Check (66-71) or hand, and repair or replace it when there is any abnormality. 2. Check the connector connection between PCB1 and FM17, and the wiring. Then repair it when there is any abnormality. (Wiring diagram: RU-518m/HM-103: 15-M) 3. Replace FM17. 4. Replace PCB1. (Connector layout drawing in board: L.2.8.1 RU control board (PCB1))
C-1795 | RU-518: RU-518 abnormality (2nd device) | When the entrance conveyance pipe inner cooling fan (FM19) is active, an error detection signal is detected continuously for a specified period of time. Though the machine retries power feed several times, an error detection signal is detected continuously. | when an alert occurs The main body and the option stop immediately. | • Entrance conveyance pipe inner cooling fan (FM19) • RU control board (PCB1) |  | - The message ""Please call service"" is displayed on the panel. | 1. Rotate FM19 by IO Check (66-70) or hand, and repair or replace it when there is any abnormality. 2. Check the connector connection between PCB1 and FM19, and the wiring. Then repair it when there is any abnormality. (Wiring diagram: RU-518/HM-103: 21-E) 3. Replace FM19. 4. Replace PCB1. (Connector layout drawing in board: L.2.7.1 RU control board (PCB1))
C-1795 | RU-518m: RU-518m abnormality (2nd device) | When the entrance conveyance pipe inner cooling fan (FM19) is active, an error detection signal is detected continuously for a specified period of time. Though the machine retries power feed several times, an error detection signal is detected continuously. | when an alert occurs The main body and the option stop immediately. | • Entrance conveyance pipe inner cooling fan (FM19) • RU control board (PCB1) |  | - The message ""Please call service"" is displayed on the panel. | 1. Rotate FM19 by IO Check (66-70) or hand, and repair or replace it when there is any abnormality. 2. Check the connector connection between PCB1 and FM19, and the wiring. Then repair it when there is any abnormality. (Wiring diagram: RU-518m/HM-103: 21-E) 3. Replace FM19. 4. Replace PCB1. (Connector layout drawing in board: L.2.8.1 RU control board (PCB1))
C-1796 | RU-518: RU-518 abnormality (2nd device) | When the horizontal conveyance pipe inner cooling fan/1 (FM20) is active, an error detection signal is detected continuously for a specified period of time. Though the machine retries power feed several times, an error detection signal is detected continuously. | when an alert occurs The main body and the option stop immediately. | • Horizontal conveyance pipe inner cooling fan/1 (FM20) • RU control board (PCB1) |  | - The message ""Please call service"" is displayed on the panel. | 1. Rotate FM20 by IO Check (66-71) or hand, and repair or replace it when there is any abnormality. 2. Check the connector connection between PCB1 and FM20, and the wiring. Then repair it when there is any abnormality. (Wiring diagram: RU-518/HM-103: 21-E) 3. Replace FM20. 4. Replace PCB1. (Connector layout drawing in board: L.2.7.1 RU control board (PCB1))
C-1796 | RU-518m: RU-518m abnormality (2nd device) | When the horizontal conveyance pipe inner cooling fan/1 (FM20) is active, an error detection signal is detected continuously for a specified period of time. Though the machine retries power feed several times, an error detection signal is detected continuously. | when an alert occurs The main body and the option stop immediately. | • Horizontal conveyance pipe inner cooling fan/1 (FM20) • RU control board (PCB1) |  | - The message ""Please call service"" is displayed on the panel. | 1. Rotate FM20 by IO Check (66-71) or hand, and repair or replace it when there is any abnormality. 2. Check the connector connection between PCB1 and FM20, and the wiring. Then repair it when there is any abnormality. (Wiring diagram: RU-518m/HM-103: 21-E) 3. Replace FM20. 4. Replace PCB1. (Connector layout drawing in board: L.2.8.1 RU control board (PCB1))
C-1797 | RU-518: RU-518 abnormality (2nd device) | When the horizontal conveyance pipe inner cooling fan/2 (FM21) is active, an error detection signal is detected continuously for a specified period of time. Though the machine retries power feed several times, an error detection signal is detected continuously. | when an alert occurs The main body and the option stop immediately. | • Horizontal conveyance pipe inner cooling fan/2 (FM21) • RU control board (PCB1) |  | - The message ""Please call service"" is displayed on the panel. | 1. Rotate FM21 by IO Check (66-71) or hand, and repair or replace it when there is any abnormality. 2. Check the connector connection between PCB1 and FM21, and the wiring. Then repair it when there is any abnormality. (Wiring diagram: RU-518/HM-103: 10-M) 3. Replace FM21. 4. Replace PCB1. (Connector layout drawing in board: L.2.7.1 RU control board (PCB1))
C-1797 | RU-518m: RU-518m abnormality (2nd device) | When the horizontal conveyance pipe inner cooling fan/2 (FM21) is active, an error detection signal is detected continuously for a specified period of time. Though the machine retries power feed several times, an error detection signal is detected continuously. | when an alert occurs The main body and the option stop immediately. | • Horizontal conveyance pipe inner cooling fan/2 (FM21) • RU control board (PCB1) |  | - The message ""Please call service"" is displayed on the panel. | 1. Rotate FM21 by IO Check (66-71) or hand, and repair or replace it when there is any abnormality. 2. Check the connector connection between PCB1 and FM21, and the wiring. Then repair it when there is any abnormality. (Wiring diagram: RU-518m/HM-103: 10-M) 3. Replace FM21. 4. Replace PCB1. (Connector layout drawing in board: L.2.8.1 RU control board (PCB1))
C-1798 | RU-518: RU-518 abnormality (2nd device) | When the inside machine cooling fan/1 (FM23) is active, an error detection signal is detected continuously for a specified period of time. Though the machine retries power feed several times, an error detection signal is detected continuously. | when an alert occurs The main body and the option stop immediately. | • Inside machine cooling fan/1 (FM23) • RU control board (PCB1) |  | - The message ""Please call service"" is displayed on the panel. | 1. Rotate FM23 by IO Check (66-70) or hand, and repair or replace it when there is any abnormality. 2. Check the connector connection between PCB1 and FM23, and the wiring. Then repair it when there is any abnormality. (Wiring diagram: RU-518/HM-103: 21-E) 3. Replace FM23. 4. Replace PCB1. (Connector layout drawing in board: L.2.7.1 RU control board (PCB1))
C-1798 | RU-518m: RU-518m abnormality (2nd device) | When the inside machine cooling fan/1 (FM23) is active, an error detection signal is detected continuously for a specified period of time. Though the machine retries power feed several times, an error detection signal is detected continuously. | when an alert occurs The main body and the option stop immediately. | • Inside machine cooling fan/1 (FM23) • RU control board (PCB1) |  | - The message ""Please call service"" is displayed on the panel. | 1. Rotate FM23 by IO Check (66-70) or hand, and repair or replace it when there is any abnormality. 2. Check the connector connection between PCB1 and FM23, and the wiring. Then repair it when there is any abnormality. (Wiring diagram: RU-518m/HM-103: 21-E) 3. Replace FM23. 4. Replace PCB1. (Connector layout drawing in board: L.2.8.1 RU control board (PCB1))
C-1799 | RU-518: RU-518 abnormality (2nd device) | When the inside machine cooling fan/2 (FM24) is active, an error detection signal is detected continuously for a specified period of time. Though the machine retries power feed several times, an error detection signal is detected continuously. | when an alert occurs The main body and the option stop immediately. | • Inside machine cooling fan/2 (FM24) • RU control board (PCB1) |  | - The message ""Please call service"" is displayed on the panel. | 1. Rotate FM24 by IO Check (66-71) or hand, and repair or replace it when there is any abnormality. 2. Check the connector connection between PCB1 and FM24, and the wiring. Then repair it when there is any abnormality. (Wiring diagram: RU-518/HM-103: 17-M) 3. Replace FM24. 4. Replace PCB1. (Connector layout drawing in board: L.2.7.1 RU control board (PCB1))
C-1799 | RU-518m: RU-518m abnormality (2nd device) | When the inside machine cooling fan/2 (FM24) is active, an error detection signal is detected continuously for a specified period of time. Though the machine retries power feed several times, an error detection signal is detected continuously. | when an alert occurs The main body and the option stop immediately. | • Inside machine cooling fan/2 (FM24) • RU control board (PCB1) |  | - The message ""Please call service"" is displayed on the panel. | 1. Rotate FM24 by IO Check (66-71) or hand, and repair or replace it when there is any abnormality. 2. Check the connector connection between PCB1 and FM24, and the wiring. Then repair it when there is any abnormality. (Wiring diagram: RU-518m/HM-103: 17-M) 3. Replace FM24. 4. Replace PCB1. (Connector layout drawing in board: L.2.8.1 RU control board (PCB1))
C-1800 | RU-518: RU-518 abnormality (2nd device) | When the inside machine cooling fan/3 (FM25) is active, an error detection signal is detected continuously for a specified period of time. Though the machine retries power feed several times, an error detection signal is detected continuously. | when an alert occurs The main body and the option stop immediately. | • Inside machine cooling fan/3 (FM25) • RU control board (PCB1) |  | - The message ""Please call service"" is displayed on the panel. | 1. Rotate FM25 by IO Check (66-71) or hand, and repair or replace it when there is any abnormality. 2. Check the connector connection between PCB1 and FM25, and the wiring. Then repair it when there is any abnormality. (Wiring diagram: RU-518/HM-103: 17-M) 3. Replace FM25. 4. Replace PCB1. (Connector layout drawing in board: L.2.7.1 RU control board (PCB1))
C-1800 | RU-518m: RU-518m abnormality (2nd device) | When the inside machine cooling fan/3 (FM25) is active, an error detection signal is detected continuously for a specified period of time. Though the machine retries power feed several times, an error detection signal is detected continuously. | when an alert occurs The main body and the option stop immediately. | • Inside machine cooling fan/3 (FM25) • RU control board (PCB1) |  | - The message ""Please call service"" is displayed on the panel. | 1. Rotate FM25 by IO Check (66-71) or hand, and repair or replace it when there is any abnormality. 2. Check the connector connection between PCB1 and FM25, and the wiring. Then repair it when there is any abnormality. (Wiring diagram: RU-518m/HM-103: 17-M) 3. Replace FM25. 4. Replace PCB1. (Connector layout drawing in board: L.2.8.1 RU control board (PCB1))
C-1801 | RU-518: RU-518 abnormality (2nd device) | When the inside machine cooling fan/4 (FM26) is active, an error detection signal is detected continuously for a specified period of time. Though the machine retries power feed several times, an error detection signal is detected continuously. | when an alert occurs The main body and the option stop immediately. | • Inside machine cooling fan/4 (FM26) • RU control board (PCB1) |  | - The message ""Please call service"" is displayed on the panel. | 1. Rotate FM26 by IO Check (66-71) or hand, and repair or replace it when there is any abnormality. 2. Check the connector connection between PCB1 and FM26, and the wiring. Then repair it when there is any abnormality. (Wiring diagram: RU-518/HM-103: 18-M) 3. Replace FM26. 4. Replace PCB1. (Connector layout drawing in board: L.2.7.1 RU control board (PCB1))
C-1801 | RU-518m: RU-518m abnormality (2nd device) | When the inside machine cooling fan/4 (FM26) is active, an error detection signal is detected continuously for a specified period of time. Though the machine retries power feed several times, an error detection signal is detected continuously. | when an alert occurs The main body and the option stop immediately. | • Inside machine cooling fan/4 (FM26) • RU control board (PCB1) |  | - The message ""Please call service"" is displayed on the panel. | 1. Rotate FM26 by IO Check (66-71) or hand, and repair or replace it when there is any abnormality. 2. Check the connector connection between PCB1 and FM26, and the wiring. Then repair it when there is any abnormality. (Wiring diagram: RU-518m/HM-103: 18-M) 3. Replace FM26. 4. Replace PCB1. (Connector layout drawing in board: L.2.8.1 RU control board (PCB1))
C-1802 | RU-518: RU-518 abnormality (2nd device) | When the inside machine cooling fan/5 (FM27) is active, an error detection signal is detected continuously for a specified period of time. Though the machine retries power feed several times, an error detection signal is detected continuously. | when an alert occurs The main body and the option stop immediately. | • Inside machine cooling fan/5 (FM27) • RU control board (PCB1) |  | - The message ""Please call service"" is displayed on the panel. | 1. Rotate FM27 by IO Check (66-70) or hand, and repair or replace it when there is any abnormality. 2. Check the connector connection between PCB1 and FM27, and the wiring. Then repair it when there is any abnormality. (Wiring diagram: RU-518/HM-103: 20-E) 3. Replace FM27. 4. Replace PCB1. (Connector layout drawing in board: L.2.7.1 RU control board (PCB1))
C-1802 | RU-518m: RU-518m abnormality (2nd device) | When the inside machine cooling fan/5 (FM27) is active, an error detection signal is detected continuously for a specified period of time. Though the machine retries power feed several times, an error detection signal is detected continuously. | when an alert occurs The main body and the option stop immediately. | • Inside machine cooling fan/5 (FM27) • RU control board (PCB1) |  | - The message ""Please call service"" is displayed on the panel. | 1. Rotate FM27 by IO Check (66-70) or hand, and repair or replace it when there is any abnormality. 2. Check the connector connection between PCB1 and FM27, and the wiring. Then repair it when there is any abnormality. (Wiring diagram: RU-518m/HM-103: 20-E) 3. Replace FM27. 4. Replace PCB1. (Connector layout drawing in board: L.2.8.1 RU control board (PCB1))
C-1803 | RU-518: RU-518 abnormality (2nd device) | When the inside machine cooling fan/6 (FM28) is active, an error detection signal is detected continuously for a specified period of time. Though the machine retries power feed several times, an error detection signal is detected continuously. | when an alert occurs The main body and the option stop immediately. | • Inside machine cooling fan/6 (FM28) • RU control board (PCB1) |  | - The message ""Please call service"" is displayed on the panel. | 1. Rotate FM28 by IO Check (66-71) or hand, and repair or replace it when there is any abnormality. 2. Check the connector connection between PCB1 and FM28, and the wiring. Then repair it when there is any abnormality. (Wiring diagram: RU-518/HM-103: 17-M) 3. Replace FM28. 4. Replace PCB1. (Connector layout drawing in board: L.2.7.1 RU control board (PCB1))
C-1803 | RU-518m: RU-518m abnormality (2nd device) | When the inside machine cooling fan/6 (FM28) is active, an error detection signal is detected continuously for a specified period of time. Though the machine retries power feed several times, an error detection signal is detected continuously. | when an alert occurs The main body and the option stop immediately. | • Inside machine cooling fan/6 (FM28) • RU control board (PCB1) |  | - The message ""Please call service"" is displayed on the panel. | 1. Rotate FM28 by IO Check (66-71) or hand, and repair or replace it when there is any abnormality. 2. Check the connector connection between PCB1 and FM28, and the wiring. Then repair it when there is any abnormality. (Wiring diagram: RU-518m/HM-103: 17-M) 3. Replace FM28. 4. Replace PCB1. (Connector layout drawing in board: L.2.8.1 RU control board (PCB1))
C-1819 | RU-518: RU-518 abnormality (2nd device) | Non-volatile memory abnormality. | when alert occurs The main body and the option stop immediately. | • RU control board (PCB1) |  | - The message ""Please call service"" is displayed on the panel. | 1. Deactivate the sub power switch and then deactivate the main power switch. Then Restart the main body 10 seconds after you unplug the power plug of the main body. 2. Check the connector connection of PCB1, and the wiring. Then repair it when there is any abnormality. 3. Reinstall the RU-518 firmware. 4. Replace PCB1. (Connector layout drawing in board: L.2.7.1 RU control board (PCB1))
C-1819 | RU-518m: RU-518m abnormality (2nd device) | Non-volatile memory abnormality. | when an alert occurs The main body and the option stop immediately. | • RU control board (PCB1) |  | - The message ""Please call service"" is displayed on the panel. | 1. Deactivate the sub power switch and the main power switch, and then unplug the power plug of the main body. Then Restart the main body after 10 seconds. 2. Check the connector connection of PCB1, and the wiring. Then repair it when there is any abnormality. 3. Reinstall the RU-518m firmware. 4. Replace PCB1. (Connector layout drawing in board: L.2.8.1 RU control board (PCB1))
C-1820 | RU-518: RU-518 abnormality (2nd device) | Communication errors in RU. | when an alert occurs The main body and the option stop immediately. | • RU control board (PCB1) |  | - The message ""Please call service"" is displayed on the panel. | 1. Deactivate the sub power switch and then deactivate the main power switch. Then Restart the main body 10 seconds after you unplug the power plug of the main body. 2. Check the connector connection of PCB1, and the wiring. Then repair it when there is any abnormality. 3. Reinstall the RU-518 firmware. 4. Replace PCB1. (Connector layout drawing in board: L.2.7.1 RU control board (PCB1))
C-1820 | RU-518m: RU-518m abnormality (2nd device) | Communication errors in RU. | when an alert occurs The main body and the option stop immediately. | • RU control board (PCB1) |  | - The message ""Please call service"" is displayed on the panel. | 1. Deactivate the sub power switch and then deactivate the main power switch. Then Restart the main body 10 seconds after you unplug the power plug of the main body. 2. Check the connector connection of PCB1, and the wiring. Then repair it when there is any abnormality. 3. Reinstall the RU-518m firmware. 4. Replace PCB1. (Connector layout drawing in board: L.2.8.1 RU control board (PCB1))
C-1821 | RU-518: RU-518 abnormality (2nd device) | RU-518 operation prohibition abnormality. RU-518 received operation start signal from the main body when RU-518 is unready. | when an alert occurs The main body and the option stop immediately. | • RU control board (PCB1) |  | - The message ""Please call service"" is displayed on the panel. | 1. Deactivate the sub power switch and then deactivate the main power switch. Then Restart the main body 10 seconds after you unplug the power plug of the main body. 2. Check the connector connection of PCB1, and the wiring. Then repair it when there is any abnormality. 3. Reinstall the RU-518 firmware. 4. Replace PCB1. (Connector layout drawing in board: L.2.7.1 RU control board (PCB1))
C-1821 | RU-518m: RU-518m abnormality (2nd device) | RU-518m operation prohibition abnormality. RU-518m received operation start signal from the main body when the RU-518m is unready. | when an alert occurs The main body and the option stop immediately. | • RU control board (PCB1) |  | - The message ""Please call service"" is displayed on the panel. | 1. Deactivate the sub power switch and the main power switch, and then unplug the power plug of the main body. Then Restart the main body after 10 seconds. 2. Check the connector connection of PCB1, and the wiring. Then repair it when there is any abnormality. 3. Reinstall the RU-518m firmware. 4. Replace PCB1. (Connector layout drawing in board: L.2.8.1 RU control board (PCB1))
C-1825 | RU-518: 24 V3 power supply abnormality (2nd device) | A 24 V3 power supply abnormality is detected continuously for longer than the specified time period. | when an alert occurs The main body and the option stop immediately. | • RU control board (PCB1) |  | - The message ""Please call service"" is displayed on the panel. | 1. Check the connection between RU-518 and the upstream machine. Then repair it when there is any abnormality. 2. Check the connector connection of PCB1, and the wiring Then repair it when there is any abnormality. 3. Replace PCB1. (Connector layout drawing in board: L.2.7.1 RU control board (PCB1))
C-1825 | RU-518m: 24 V3 power supply abnormality (2nd device) | A 24 V3 power supply abnormality is detected continuously for longer than the specified time period. | when an alert occurs The main body and the option stop immediately. | • RU control board (PCB1) |  | - The message ""Please call service"" is displayed on the panel. | 1. Check the connection between the RU-518m and the upstream machine. Then repair it when there is any abnormality. 2. Check the connector connection of PCB1, and the wiring. Then repair it when there is any abnormality. 3. Replace PCB1. (Connector layout drawing in board: L.2.8.1 RU control board (PCB1))
C-1826 | RU-518: 24 V2 power supply abnormality (2nd device) | A 24 V2 power supply abnormality is detected continuously for longer than the specified time period. | when an alert occurs The main body and the option stop immediately. | • DC power supply/2 (DCPS2) • RU control board (PCB1) • Relay/1 (RY1) |  | - The message ""Please call service"" is displayed on the panel. | 1. Check the connector connection and the wiring between RY1 andPCB1, and repair it when there is any abnormality. 2. Check the connector connection between DCPS2 and PCB1, and the wiring. Then repair it when there is any abnormality. 3. Check the connector connection on DCPS2, and the wiring. Then repair it when there is any abnormality. 4. Replace RY1. 5. Replace DCPS2. (Connector layout drawing in board: L.2.7.7 DC power supply/2 (DCPS2)) 6. Replace PCB1. (Connector layout drawing in board: L.2.7.1 RU control board (PCB1))
C-1826 | RU-518m: 24 V2 power supply abnormality (2nd device) | A 24 V2 power supply abnormality is detected continuously for longer than the specified time period. | when an alert occurs The main body and the option stop immediately. | • DC power supply/2 (DCPS2) • RU control board (PCB1) • Relay/1 (RY1) |  | - The message ""Please call service"" is displayed on the panel. | 1. Check the connector connection and the wiring between RY1 and PCB1, and repair it when there is any abnormality. 2. Check the connector connection between DCPS2 and PCB1, and the wiring. Then repair it when there is any abnormality. 3. Check the connector connection on DCPS2, and the wiring. Then repair it when there is any abnormality. 4. Replace RY1. 5. Replace DCPS2. (Connector layout drawing in board: L.2.8.7 DC power supply/2 (DCPS2)) 6. Replace PCB1. (Connector layout drawing in board: L.2.8.1 RU control board (PCB1))
C-1827 | RU-518: 24 V1 power supply abnormality (2nd device) | A 24 V1 power supply abnormality is detected continuously for longer than the specified time period. | when an alert occurs The main body and the option stop immediately. | • Front door sensor (PS117) • Upper door sensor (PS118) • Front door switch (SW1) • Upper door switch (SW2) • Relay/2 (RY2) • DC power supply /1 (DCPS1) • DC power supply/2 (DCPS2) • RU control board (PCB1) |  | - The message ""Please call service"" is displayed on the panel. | 1. Check the IO Check (66-69) of PS117, and repair or replace it when there is any abnormality. 2. Check the IO Check (66-70) of PS118, and repair or replace it when there is any abnormality. 3. Check the connector connection between PCB1 and PS117, and the wiring. Then repair it when there is any abnormality. (Wiring diagram: RU-518/HM-103: 11-E) 4. Check the connector connection between PCB1 and PS118, and the wiring. Then repair it when there is any abnormality. (Wiring diagram: RU-518/HM-103: 21-M) 5. Check the connector connection between PCB1 and SW1, and the wiring. Then repair it when there is any abnormality. (Wiring diagram: RU-518/HM-103: 3-D) 6. Check the connector connection between PCB1 and SW2, and the wiring. Then repair it when there is any abnormality. (Wiring diagram: RU-518/HM-103: 3-E) 7. Check the connector connection between PCB1, DCPS1, DCPS2 and RY2, and the wiring. Then repair it when there is any abnormality. 8. Check the connector connection between PCB1 and DCPS1, and the wiring. Then repair it when there is any abnormality. 9. Check the connector connection between PCB1 and DCPS2, and the wiring. Then repair it when there is any abnormality. 10. Replace PS117. 11. Replace PS118. 12. Replace SW1. 13. Replace SW2. 14. Replace RY2. 15. Replace DCPS1. (Connector layout drawing in board: L.2.7.6 DC power supply/1 (DCPS1)) 16. Replace DCPS2. (Connector layout drawing in board: L.2.7.7 DC power supply/2 (DCPS2)) 17. Replace PCB1. (Connector layout drawing in board: L.2.7.1 RU control board (PCB1))
C-1827 | RU-518m: 24 V1 power supply abnormality (2nd device) | A 24 V1 power supply abnormality is detected continuously for longer than the specified time period. | when an alert occurs The main body and the option stop immediately. | • Front door sensor (PS117) • Upper door sensor (PS118) • Front door switch (SW1) • Upper door switch (SW2) • Relay/2 (RY2) • DC power supply /1 (DCPS1) • DC power supply/2 (DCPS2) • RU control board (PCB1) |  | - The message ""Please call service"" is displayed on the panel. | 1. Check the IO Check (66-69) of PS117, and repair or replace it when there is any abnormality. 2. Check the IO Check (66-70) of PS118, and repair or replace it when there is any abnormality. 3. Check the connector connection between PCB1 and PS117, and the wiring. Then repair it when there is any abnormality. (Wiring diagram: RU-518m/HM-103: 11-E) 4. Check the connector connection between PCB1 and PS118, and the wiring. Then repair it when there is any abnormality. (Wiring diagram: RU-518m/HM-103: 21-M) 5. Check the connector connection between PCB1 and SW1, and the wiring. Then repair it when there is any abnormality. (Wiring diagram: RU-518m/HM-103: 3-D) 6. Check the connector connection between PCB1 and SW2, and the wiring. Then repair it when there is any abnormality. (Wiring diagram: RU-518m/HM-103: 3-E) 7. Check the connector connection between PCB1, DCPS1, DCPS2, and RY2, and the wiring. Then repair it when there is any abnormality. 8. Check the connector connection between PCB1 and DCPS1, and the wiring. Then repair it when there is any abnormality. 9. Check the connector connection between PCB1 and DCPS2, and the wiring. Then repair it when there is any abnormality. 10. Replace PS117. 11. Replace PS118. 12. Replace SW1. 13. Replace SW2. 14. Replace RY2. 15. Replace DCPS1. (Connector layout drawing in board: L.2.8.6 DC power supply/1 (DCPS1)) 16. Replace DCPS2. (Connector layout drawing in board: L.2.8.7 DC power supply/2 (DCPS2)) 17. Replace PCB1. (Connector layout drawing in board: L.2.8.1 RU control board (PCB1))
C-1829 | RU-518m: RU-518m abnormality (2nd device) | When the power supply cooling fan (FM36) is active, an error detection signal is detected continuously for a specified period of time. Though the machine retries power feed several times, an error detection signal is detected continuously. | when an alert occurs The main body and the option stop immediately. | • Power supply cooling fan (FM36) • RU control board (PCB1) |  | - The message ""Please call service"" is displayed on the panel. | 1. Rotate FM36 by IO Check (66-29) or hand, and repair or replace it when there is any abnormality. 2. Check the connector connection between PCB1 and FM36, and the wiring. Then repair it when there is any abnormality. (Wiring diagram: RU-518m/HM-103: 9-M) 3. Replace FM36. 4. Replace PCB1. (Connector layout drawing in board: L.2.8.1 RU control board (PCB1))
C-1831 | RU-702: RU-702 abnormality | After a specified period of time elapses since the conveyance path switch motor/1 (M101) starts the operation, M101 does not stop. | when an alert occurs The main body and the option stop immediately. | • Conveyance path switch sensor/1 (PS101) • Conveyance path switch motor/1 (M101) • RU control board (PCB1) |  | - The message ""Please call service"" is displayed on the panel. | 1. Check the IO Check (67-21) of PS101 and M101 and the coupling of the gear. Then repair or replace them when there is any abnormality. 2. Check the connector connection between PCB1 and PS101, and the wiring. Then repair it when there is any abnormality. (Wiring diagram: RU-702: 12-P) 3. Check the connector connection between PCB1 and M101, and the wiring. Then repair it when there is any abnormality. (Wiring diagram: RU-702: 15-C) 4. Replace PS101. 5. Replace M101. 6. Replace PCB1. (Connector layout drawing in board: RU control board (PCB1))
C-1832 | RU-702: RU-702 abnormality | After a specified period of time elapses since the conveyance path switch motor/2 (M102) starts the operation, M102 does not stop. | when an alert occurs The main body and the option stop immediately. | • Conveyance path switch sensor/2 (PS102) • Conveyance path switch motor/2 (M102) • RU control board (PCB1) |  | - The message ""Please call service"" is displayed on the panel. | 1. Check the IO Check (67-22) of PS102 and M102 and the coupling of the gear. Then repair or replace them when there is any abnormality. 2. Check the connector connection between PCB1 and PS102, and the wiring. Then repair it when there is any abnormality. (Wiring diagram: RU-702: 12-P) 3. Check the connector connection between PCB1 and M102, and the wiring. Then repair it when there is any abnormality. (Wiring diagram: RU-702: 16-C) 4. Replace PS102. 5. Replace M102. 6. Replace PCB1. (Connector layout drawing in board: RU control board (PCB1))
C-1833 | RU-702: RU-702 abnormality | When the inside machine cooling fan (FM23) is active, an error detection signal is detected continuously for a specified period of time. Though the machine retries power feed several times, an error detection signal is detected continuously. | when an alert occurs The main body and the option stop immediately. | • Inside machine cooling fan (FM23) • RU control board (PCB1) |  | - The message ""Please call service"" is displayed on the panel. | 1. Rotate FM23 by IO Check (67-23) or hand, and repair or replace it when there is any abnormality. 2. Check the connector connection between PCB1 and FM23, and the wiring. Then repair it when there is any abnormality. (Wiring diagram: RU-702: 22-C) 3. Replace FM23. 4. Replace PCB1. (Connector layout drawing in board: RU control board (PCB1))
C-1834 | RU-702: RU-702 abnormality | Non-volatile memory abnormality. | when an alert occurs The main body and the option stop immediately. | • RU control board (PCB1) |  | - The message ""Please call service"" is displayed on the panel. | 1. Deactivate the sub power switch and the main power switch, and then unplug the power plug of the main body. Then Restart the main body after 10 seconds. 2. Check the connector connection of PCB1, and the wiring. Then repair it when there is any abnormality. 3. Reinstall the RU-702 firmware. 4. Replace PCB1. (Connector layout drawing in board: RU control board (PCB1))
C-1835 | RU-702: RU-702 abnormality | Communication errors in RU. | when an alert occurs The main body and the option stop immediately. | • RU control board (PCB1) |  | - The message ""Please call service"" is displayed on the panel. | 1. Deactivate the sub power switch and the main power switch, and then unplug the power plug of the main body. Then Restart the main body after 10 seconds. 2. Check the connector connection of PCB1, and the wiring. Then repair it when there is any abnormality. 3. Reinstall the RU-702 firmware. 4. Replace PCB1. (Connector layout drawing in board: RU control board (PCB1))
C-1836 | RU-702: RU-702 abnormality | RU-702 operation prohibition abnormality. The RU-702 received operation start signal from the main body when the RU-702 is unready. | when an alert occurs The main body and the option stop immediately. | • RU control board (PCB1) |  | - The message ""Please call service"" is displayed on the panel. | 1. Deactivate the sub power switch and the main power switch, and then unplug the power plug of the main body. Then Restart the main body after 10 seconds. 2. Check the connector connection of PCB1, and the wiring. Then repair it when there is any abnormality. 3. Reinstall the RU-702 firmware. 4. Replace PCB1. (Connector layout drawing in board: RU control board (PCB1))
C-1837 | RU-702: 24 V3 power supply abnormality | A 24 V3 power supply abnormality is detected continuously for longer than the specified time period. | when an alert occurs The main body and the option stop immediately. | • RU control board (PCB1) |  | - The message ""Please call service"" is displayed on the panel. | 1. Check the connection between RU-702 and the upstream machine. Then repair it when there is any abnormality. 2. Check the connector connection of PCB1, and the wiring Then repair it when there is any abnormality. 3. Replace PCB1. (Connector layout drawing in board: RU control board (PCB1))
C-1838 | RU-702: 24 V2 power supply abnormality | A 24 V2 power supply abnormality is detected continuously for longer than the specified time period. | when an alert occurs The main body and the option stop immediately. | • DC power supply/2 (DCPS2) • RU control board (PCB1) • Relay/1 (RY1) |  | - The message ""Please call service"" is displayed on the panel. | 1. Check the connector connection between RY1 and PCB1, and the wiring. Then repair it when there is any abnormality. 2. Check the connector connection between DCPS2 and PCB1, and the wiring. Then repair it when there is any abnormality. 3. Check the connector connection on DCPS2, and the wiring. Then repair it when there is any abnormality. 4. Replace RY1. 5. Replace DCPS2. (Connector layout drawing in board: DC power supply/2 (DCPS2)) 6. Replace PCB1. (Connector layout drawing in board: RU control board (PCB1))
C-1839 | RU-702: 24 V1 power supply abnormality | A 24 V1 power supply abnormality is detected continuously for longer than the specified time period. | when an alert occurs The main body and the option stop immediately. | • Front door sensor (PS117) • Upper door sensor (PS118) • Front door switch (SW1) • Upper door switch (SW2) • Relay/2 (RY2) • DC power supply /1 (DCPS1) • DC power supply/2 (DCPS2) • RU control board (PCB1) |  | - The message ""Please call service"" is displayed on the panel. | 1. Check the IO Check (67-28) of PS117, and repair or replace it when there is any abnormality. 2. Check the IO Check (67-29) of PS118, and repair or replace it when there is any abnormality. 3. Check the connector connection between PCB1 and PS117, and the wiring. Then repair it when there is any abnormality. (Wiring diagram: RU-702: 14-C) 4. Check the connector connection between PCB1 and PS118, and the wiring. Then repair it when there is any abnormality. (Wiring diagram: RU-702: 17-P) 5. Check the connector connection between PCB1 and SW1, and the wiring. Then repair it when there is any abnormality. (Wiring diagram: RU-702: 5-D) 6. Check the connector connection between PCB1 and SW2, and the wiring. Then repair it when there is any abnormality. (Wiring diagram: RU-702: 5-D) 7. Check the connector connection between PCB1, DCPS1, DCPS2, and RY2, and the wiring. Then repair it when there is any abnormality. 8. Check the connector connection between PCB1 and DCPS1, and the wiring. Then repair it when there is any abnormality. 9. Check the connector connection between PCB1 and DCPS2, and the wiring. Then repair it when there is any abnormality. 10. Replace PS117. 11. Replace PS118. 12. Replace SW1. 13. Replace SW2. 14. Replace RY2. 15. Replace DCPS1. (Connector layout drawing in board: DC power supply/1 (DCPS1)) 16. Replace DCPS2. (Connector layout drawing in board: DC power supply/2 (DCPS2)) 17. Replace PCB1. (Connector layout drawing in board: RU control board (PCB1))
C-1901 | IQ-501: Scanner calibration motor/1 abnormality | The home position search operation of the scanner calibration motor/1 (M101) is not completed. | when alert occurs The main body and the option stop immediately. | • Scanner calibration sensor/1 (PS101) • Scanner calibration motor/1 (M101) • IQ drive board (PCB2) • IQ control board (PCB1) |  | - The message ""Please call service"" is displayed on the panel. | 1. Check the scanner calibration unit/1, and repair it when there is any abnormality. 2. Check the connector connection between PCB2 and PS101 , CN74 of PCB2, CN320 (Relay connector), CN275 of PS101, and the wiring . Then repair it when there is any abnormality. 3. Check the connector connection between PCB2 and M101 , CN63 of PCB2, CN319 (Relay connector), CN206 of M101, and the wiring . Then repair it when there is any abnormality. 4. Check the connector connection between PCB1 and PCB2 , CN22 of PCB1, CN52 of PCB2, and the wiring . Then repair it when there is any abnormality. 5. Check the IO Check (68-57) of PS101 or the operation, and repair it when there is any abnormality. 6. Check the IO Check (68-57) of M101 or the gear coupling, and repair it when there is any abnormality. 7. Replace PS101. 8. Replace M101. 9. Replace PCB2. 10. Replace PCB1. | Control while detached
C-1902 | IQ-501: Scanner calibration motor/2 abnormality | The home position search operation of the scanner calibration motor/2 (M102) is not completed. | when alert occurs The main body and the option stop immediately. | • Scanner calibration sensor/2 (PS102) • Scanner calibration motor/2 (M102) • IQ drive board (PCB2) • IQ control board (PCB1) |  | - The message ""Please call service"" is displayed on the panel. | 1. Check the scanner calibration unit/2, and repair it when there is any abnormality. 2. Check the connector connection between PCB2 and PS102 , CN74 of PCB2, CN339 (Relay connector), CN322 (Relay connector), CN276 of PS102, and the wiring . Then repair it when there is any abnormality. 3. Check the connector connection between PCB2 and M102 , CN67 of PCB2, CN332 (Relay connector), CN207 of M102, and the wiring . Then repair it when there is any abnormality. 4. Check the connector connection between PCB1 and PCB2 , CN22 of PCB1, CN52 of PCB2, and the wiring . Then repair it when there is any abnormality. 5. Check the IO Check (68-64) of PS102 or the operation, and repair it when there is any abnormality. 6. Check the IO Check (68-64) of M102 or the gear coupling, and repair it when there is any abnormality. 7. Replace PS102. 8. Replace M102. 9. Replace PCB2. 10. Replace PCB1. | Control while detached
C-1903 | IQ-501: Colorimeter calibration motor/1 abnormality | The home position search operation of the colorimeter calibration motor/1 (M103) is not completed. | when alert occurs The main body and the option stop immediately. | • Colorimeter calibration sensor/1 (PS104) • Colorimeter calibration motor/1 (M103) • IQ drive board (PCB2) • IQ control board (PCB1) |  | - The message ""Please call service"" is displayed on the panel. | 1. Check the colorimeter calibration unit, and repair it when there is any abnormality. 2. Check the connector connection between PCB2 and PS104 , CN70 of PCB2, CN339 (Relay connector), CN325 (Relay connector), CN283 of PS104, and the wiring . Then repair it when there is any abnormality. 3. Check the connector connection between PCB2 and M103 , CN64 of PCB2, CN334 (Relay connector), CN208 of M103, and the wiring . Then repair it when there is any abnormality. 4. Check the connector connection between PCB1 and PCB2 , CN22 of PCB1, CN52 of PCB2, and the wiring . Then repair it when there is any abnormality. 5. Check the IO Check (68-71) of PS104 or the operation, and repair it when there is any abnormality. 6. Check the IO Check (68-71) of M103 or the gear coupling, and repair it when there is any abnormality. 7. Replace PS104. 8. Replace M103. 9. Replace PCB2. 10. Replace PCB1. | Control while detached
C-1904 | IQ-501: Colorimeter calibration motor/2 abnormality | The home position search operation of the colorimeter calibration motor/2 (M104) is not completed. | when alert occurs The main body and the option stop immediately. | • Colorimeter calibration sensor/2 (PS105) • Colorimeter calibration motor/2 (M104) • IQ drive board (PCB2) • IQ control board (PCB1) |  | - The message ""Please call service"" is displayed on the panel. | 1. Check the colorimeter calibration unit, and repair it when there is any abnormality. 2. Check the connector connection between PCB2 and PS105 , CN70 of PCB2, CN339 (Relay connector), CN325 (Relay connector), CN284 of PS105, and the wiring . Then repair it when there is any abnormality. 3. Check the connector connection between PCB2 and M104 , CN64 of PCB2, CN334 (Relay connector), CN213 of M104, and the wiring . Then repair it when there is any abnormality. 4. Check the connector connection between PCB1 and PCB2 , CN22 of PCB1, CN52 of PCB2, and the wiring . Then repair it when there is any abnormality. 5. Check the IO Check (68-74) of PS105 or the operation, and repair it when there is any abnormality. 6. Check the IO Check (68-74) of M104 or the gear coupling, and repair it when there is any abnormality. 7. Replace PS105. 8. Replace M104. 9. Replace PCB2. 10. Replace PCB1. | Control while detached
C-1906 | IQ-501: 24 V1 power supply abnormality | The condition of IQ-501 becomes either of the following when the power plug is connected. • The output of the 24 V1 power supply is not detected in the state that the front door closes (door open close sensor (PS52) = ON). • The output of the 24 V1 power supply is detected in the state that the front door opens (PS52 = OFF). | when alert occurs The main body and the option stop immediately. | • Door open close sensor (PS52) • Door switch (SW1) • Relay/2 (RY2) • DC power supply /1 (DCPS1) • IQ drive board (PCB2) • IQ control board (PCB1) |  | - The message ""Please call service"" is displayed on the panel. | 1. Check the front door, and repair it when there is any abnormality. 2. Check the connector connection between PCB2 and PS052 , CN74 of PCB2, CN313 (Relay connector), CN278 of PS054, and the wiring . Then repair it when there is any abnormality. 3. Check the connector connection between PCB2 and SW1 , CN80 of PCB2, CN312 (Relay connector), FT19 and FT20 of SW1, and the wiring . Then repair it when there is any abnormality. 4. Check the connector connection between PCB1 and PCB2 , CN24 of PCB1, CN54 of PCB2, and the wiring . Then repair it when there is any abnormality. 5. Check the connector connection between RY1 , DCPS1 , and PCB1 , FT15 to FT18 of RY1, CN100 to CN103 of DCPS1, CN110 and CN114 of PCB1, and the wiring . Then repair it when there is any abnormality. 6. Check the IO Check (68-83) of PS052 or the operation, and repair it when there is any abnormality. 7. Replace PS052. 8. Replace SW1 . 9. Replace RY2. 10. Replace DCPS1. 11. Replace PCB2. 12. Replace PCB1. | Control while detached
C-1907 | IQ-501: 24 V2 power supply abnormality | The output of 24 V2 power supply to the downstream option is not detected when the power plug is connected. | when alert occurs The main body and the option stop immediately. | • Relay/1 (RY1) • DC power supply /2 (DCPS2) • IQ control board (PCB1) |  | - The message ""Please call service"" is displayed on the panel. | 1. Check the connector connection between RY1 , DCPS2 , and PCB1 , FT7 to FT10 of RY1, FT11 and FT13 of the noise filter (NF1), CN104 to CN107 of DCPS2, CN110 of PCB1, and the wiring . Then repair it when there is any abnormality. 2. Replace RY1. 3. Replace DCPS2. 4. Replace PCB1. | Control while detached
C-1908 | IQ-501: 24 V3 power supply abnormality | The output of 24 V3 power supply that is supplied from the upstream option is not detected when the power plug is connected. | when alert occurs The main body and the option stop immediately. | • IQ control board (PCB1) |  | - The message ""Please call service"" is displayed on the panel. | 1. Check the connector connection between the upstream option connecting section and PCB1 , CN13 of PCB1, CN301 of the connecting section, and the wiring . Then repair it when there is any abnormality. 2. Replace PCB1. | Control while detached
C-1909 | IQ-501: Fan abnormality | Rotation abnormality of the exposure LED cooling fan/1 (FM01) and the exposure LED cooling fan/2 (FM02) is detected. | when alert occurs The main body and the option stop immediately. | • Exposure LED cooling fan/1 (FM01) • Exposure LED cooling fan/2 (FM02) • IQ drive board (PCB2) • IQ control board (PCB1) | Press the help key to activate and deactivate the sub power switch (SW2) of the main body. | - When you isolate the faulty part, the limited use is available. - The message ""Please call service"" and ""Press [Help] to disengage"" are displayed alternately on the touch panel. - When you press the help key, the message ""Please turn on power again"" is displayed on the touch panel. | 1. Check the connector connection between PCB2 , FM01, and FM02 , CN65 of PCB2, CN215 of FM01, CN216 of FM02, and the wiring . Then repair it when there is any abnormality. 2. Check the connector connection between PCB1 and PCB2 , CN22 and CN23 of PCB1, CN52 and CN53 of PCB2, and the wiring . Then repair it when there is any abnormality. 3. Rotate FM01 and FM02 by hand or the IO Check (68-79), and repair it when there is any abnormality. 4. Replace FM01 and FM02. 5. Replace PCB2. 6. Replace PCB1. | DIPSW66-0 Control while detached Scanner unit/1 unusable
C-1910 | IQ-501: Fan abnormality | Rotation abnormality of the exposure LED cooling fan/3 (FM03) and the exposure LED cooling fan/4 (FM04) is detected. | when alert occurs The main body and the option stop immediately. | • Exposure LED cooling fan/3 (FM03) • Exposure LED cooling fan/4 (FM04) • IQ drive board (PCB2) • IQ control board (PCB1) | Press the help key to activate and deactivate the sub power switch (SW2) of the main body. | - When you isolate the faulty part, the limited use is available. - The message ""Please call service"" and ""Press [Help] to disengage"" are displayed alternately on the touch panel. - When you press the help key, the message ""Please turn on power again"" is displayed on the touch panel. | 1. Check the connector connection between PCB2 , FM03, and FM04 , CN73 of PCB2, CN217 of FM03, CN218 of FM04, and the wiring . Then repair it when there is any abnormality. 2. Check the connector connection between PCB1 and PCB2 , CN22 and CN23 of PCB1, CN52 and CN53 of PCB2, and the wiring . Then repair it when there is any abnormality. 3. Rotate FM03 and FM04 by hand or the IO Check (68-80), and repair it when there is any abnormality. 4. Replace FM03 and FM04. 5. Replace PCB2. 6. Replace PCB1. | DIPSW66-1 Control while detached Scanner unit/2 unusable
C-1911 | IQ-501: Fan abnormality | Rotation abnormality of the colorimeter cooling fan (FM05) is detected. | when alert occurs The main body and the option stop immediately. | • Colorimeter cooling fan (FM05) • IQ control board (PCB1) | Press the help key to activate and deactivate the sub power switch (SW2) of the main body. | - When you isolate the faulty part, the limited use is available. - The message ""Please call service"" and ""Press [Help] to disengage"" are displayed alternately on the touch panel. - When you press the help key, the message ""Please turn on power again"" is displayed on the touch panel. | 1. Check the connector connection between PCB1 and FM05 , CN3 of PCB1, CN219 of FM05, and the wiring . Then repair it when there is any abnormality. 2. Rotate FM05 by hand or the IO Check (68-81), and repair it when there is any abnormality. 3. Replace FM05. 4. Replace PCB1. | DIPSW66-2 Control while detached Colorimeter unit unusable
C-1912 | IQ-501: Fan abnormality | Rotation abnormality of the inside machine cooling fan/1 (FM06) and the inside machine cooling fan/2 (FM07) is detected. | when alert occurs The main body and the option stop immediately. | • Inside machine cooling fan/1 (FM06) • Inside machine cooling fan/2 (FM07) • IQ control board (PCB1) | Press the help key to activate and deactivate the sub power switch (SW2) of the main body. | - When you isolate the faulty part, the limited use is available. - The message ""Please call service"" and ""Press [Help] to disengage"" are displayed alternately on the touch panel. - When you press the help key, the message ""Please turn on power again"" is displayed on the touch panel. | 1. Check the connector connection between PCB1 , FM06, and FM07 , CN3 of PCB1, CN220 of FM06, CN221 of FM07, and the wiring . Then repair it when there is any abnormality. 2. Rotate FM06 and FM07 by hand or the IO Check (68-82), and repair it when there is any abnormality. 3. Replace FM06 and FM07. 4. Replace PCB1. | DIPSW66-0, DIPSW66-1, DIPSW66-2 Control while detached Scanner unit/1, scanner unit/2, colorimeter unit unusable
C-1916 | IQ-501: Paper temperature sensor abnormality | Temperature notification abnormality of the paper temperature sensor (TEMS4) is detected. | when alert occurs The main body and the option stop immediately. | • Paper temperature sensor (TEMS4) • IQ drive board (PCB2) • IQ control board (PCB1) | Press the help key to activate and deactivate the sub power switch (SW2) of the main body. | - When you isolate the faulty part, the limited use is available. - The message ""Please call service"" and ""Press [Help] to disengage"" are displayed alternately on the touch panel. - When you press the help key, the message ""Please turn on power again"" is displayed on the touch panel. | 1. Check the connector connection between PCB2 and TEMS4 , CN70 of PCB2, CN339 (Relay connector), CN325 (Relay connector), CN111 of TEMS4, and the wiring . Then repair it when there is any abnormality. 2. Check the connector connection between PCB1 and PCB2 , CN22 of PCB1, CN52 of PCB2, and the wiring . Then repair it when there is any abnormality. 3. Replace TEMS4. 4. Replace PCB2. 5. Replace PCB1. | DIPSW66-0, DIPSW66-1, DIPSW66-2 Control while detached Scanner unit/1, scanner unit/2, colorimeter unit unusable
C-1930 | IQ-501: Non-volatile memory abnormality | Non-volatile memory abnormality inside the IQ control board (PCB1). | when alert occurs The main body and the option stop immediately. | • IQ control board (PCB1) |  | - The message ""Please call service"" is displayed on the panel. | 1. Deactivate the sub power switch and the main power switch, and then unplug the power plug. Then Restart the main body after 10 seconds. 2. Check the connector connection of PCB1 and the wiring , and repair it when there is any abnormality. 3. Reinstall the IQ-501 firmware. 4. Replace PCB1. | Control while detached
C-1931 | IQ-501: Message queue full | The stack overflow of RTOS (real time operating system) is detected. | when alert occurs The main body and the option stop immediately. | • IQ control board (PCB1) • Control program |  | - The message ""Please call service"" is displayed on the panel. | 1. Deactivate the sub power switch and the main power switch, and then unplug the power plug. Then Restart the main body after 10 seconds. 2. Check the connector connection of PCB1 and the wiring , and repair it when there is any abnormality. 3. Reinstall the IQ-501 firmware. 4. Replace PCB1. | Control while detached
C-2001 | Main body: Communication error | Printer control board (PRCB) communication abnormality The sending ring buffer for the high precision drive is full. Alternatively, a line status error and a checksum error occur on the data that are received from the high precision drive. Furthermore, the upstream communication abnormality signal of the high precision drive is received. | when alert occurs The main body and the option stop immediately. | • Printer control board (PRCB) | Deactivate and activate the sub power switch (SW2) of the main body. | - The message ""Please turn on power again"" is displayed on the touch panel. | 1. Replace PRCB. | Control while detached
C-2003 | Main body: CPU operation abnormality | An operation abnormality signal of the high precision drive CPU on the printer control board (PRCB) is detected. | when alert occurs The main body and the option stop immediately. | • Printer control board (PRCB) | Deactivate and activate the sub power switch (SW2) of the main body. | - The message ""Please turn on power again"" is displayed on the touch panel. | 1. Replace PRCB. | Control while detached
C-2004 | Main body: Communication error | Printer control board (PRCB) communication abnormality The downstream communication abnormality signal of the high precision drive is received | when alert occurs The main body and the option stop immediately. | • Printer control board (PRCB) | Deactivate and activate the sub power switch (SW2) of the main body. | - The message ""Please turn on power again"" is displayed on the touch panel. | 1. Replace PRCB. | Control while detached
C-2005 | Main body: CPU application abnormality | The high precision ROM abnormality is detected. | when alert occurs The main body and the option stop immediately. | • Printer control board (PRCB) | Deactivate and activate the sub power switch (SW2) of the main body. | - The message ""Please turn on power again"" is displayed on the touch panel. | 1. Replace PRCB. | Control while detached
C-2201 | Main body: Developing motor/Y abnormality | When the developing motor/Y (M5) is active, an error detection signal of M5 is detected continuously for a specified period of time. | when alert occurs The main body and the option stop immediately. | • Developing motor/Y (M5) • Printer control board (PRCB) |  | - The message ""Please call service"" is displayed on the panel. | 1. Execute the IO Check (50-00) of the developing motor/Y (M5). 2. When the result of the IO Check in the step 1 is normal, M5, PRCB, the DC power supply/2 (DCPS/2), and the wirings are not abnormal. Go on to step 9. For details of IO check results, refer to ""Table 1: Result check."" 3. Execute the IO Check (50-03) of the developing motor/M (M6). 4. When the result of the IO Check in the step 3 is normal, PRCB and the DC power supply unit/2 (DCPS/2) are not abnormal. Go on to step 7. For details of IO check results, refer to ""Table 1: Result check."" 5. Execute the IO Check (43-02) of the DC power supply/2 (DCPS/2) output confirm. Press [STOP]. 6. When the result of the IO Check in the step 5 is normal, DCPS/2 is not abnormal. Go on to step 7. For details of IO check results, refer to ""Table 2: Result check."" 7. Check the connector CN134 of PRCB and the wiring , and repair it when there is any abnormality. 8. Check the connector connections and the wiring between DCPS/2 and M5, and repair it when there is any abnormality. 9. Replace M5. 10. Replace PRCB. Table 1: Result check Result check Normal Abnormal START Change 1→0 Not change STOP 1 0 Table 2: Result check Result check Normal Abnormal START 0 1 STOP 0 1 | Control while detached
C-2202 | Main body: Developing motor/M abnormality | When the developing motor/M (M6) is active, an error detection signal of M6 is detected continuously for a specified period of time. | when alert occurs The main body and the option stop immediately. | • Developing motor/M (M6) • Printer control board (PRCB) |  | - The message ""Please call service"" is displayed on the panel. | 1. Execute the IO Check (50-03) of the developing motor/M (M6). 2. When the result of the IO Check in the step 1 is normal, M6, PRCB, the DC power supply/2 (DCPS/2), and the wirings are not abnormal. Go on to step 9. For details of IO check results, refer to ""Table 1: Result check."" 3. Execute the IO Check (50-00) of the developing motor/Y (M5). 4. When the result of the IO Check in the step 3 is normal, PRCB and the DC power supply unit/2 (DCPS/2) are not abnormal. Go on to step 7. For details of IO check results, refer to ""Table 1: Result check."" 5. Execute the IO Check (43-02) of the DC power supply/2 (DCPS/2) output confirm. Press [STOP]. 6. When the result of the IO Check in the step 5 is normal, DCPS/2 is not abnormal. Go on to step 7. For details of IO check results, refer to ""Table 2: Result check."" 7. Check the connector CN134 of PRCB and the wiring, and repair it when there is any abnormality. 8. Check the connector connections and the wiring between DCPS/2 and M6, and repair it when there is any abnormality. 9. Replace M6. 10. Replace PRCB. Table 1: Result check Result check Normal Abnormal START Change 1→0 Not change STOP 1 0 Table 2: Result check Result check Normal Abnormal START 0 1 STOP 0 1 | Control while detached
C-2203 | Main body: Developing motor/C abnormality | When the developing motor/C (M7) is active, an error detection signal of M7 is detected continuously for a specified period of time. | when alert occurs The main body and the option stop immediately. | • Developing motor/C (M7) • Printer control board (PRCB) |  | - The message ""Please call service"" is displayed on the panel. | 1. Execute the IO Check (50-06) of the developing motor/C (M7). 2. When the result of the IO Check in the step 1 is normal, M7, PRCB, the DC power supply/2 (DCPS/2), and the wirings are not abnormal. Go on to step 9. For details of IO check results, refer to ""Table 1: Result check."" 3. Execute the IO Check (50-09) of the developing motor/K (M8). 4. When the result of the IO Check in the step 3 is normal, PRCB and the DC power supply unit/2 (DCPS/2) are not abnormal. Go on to step 7. For details of IO check results, refer to ""Table 1: Result check."" 5. Execute the IO Check (43-02) of the DC power supply/2 (DCPS/2) output confirm. Press [STOP]. 6. When the result of the IO Check in the step 5 is normal, DCPS/2 is not abnormal. Go on to step 7. For details of IO check results, refer to ""Table 2: Result check."" 7. Check the connector CN134 of PRCB and the wiring, and repair it when there is any abnormality. 8. Check the connector connections and the wiring between DCPS/2 and M7, and repair it when there is any abnormality. 9. Replace M7. 10. Replace PRCB. Table 1: Result check Result check Normal Abnormal START Change 1→0 Not change STOP 1 0 Table 2: Result check Result check Normal Abnormal START 0 1 STOP 0 1 | Control while detached
C-2204 | Main body: Developing motor/K abnormality | When the developing motor/K (M8) is active, an error detection signal of M8 is detected continuously for a specified period of time. | when alert occurs The main body and the option stop immediately. | • Developing motor/K (M8) • Printer control board (PRCB) |  | - The message ""Please call service"" is displayed on the panel. | 1. Execute the IO Check (50-09) of the developing motor/K (M8). 2. When the result of the IO Check in the step 1 is normal, M8, PRCB, the DC power supply/2 (DCPS/2), and the wirings are not abnormal. Go on to step 9. For details of IO check results, refer to ""Table 1: Result check."" 3. Execute the IO Check (50-06) of the developing motor/C (M7). 4. When the result of the IO Check in the step 3 is normal, PRCB and the DC power supply unit/2 (DCPS/2) are not abnormal. Go on to step 7. For details of IO check results, refer to ""Table 1: Result check."" 5. Execute the IO Check (43-02) of the DC power supply/2 (DCPS/2) output confirm. Press [STOP]. 6. When the result of the IO Check in the step 5 is normal, DCPS/2 is not abnormal. Go on to step 7. For details of IO check results, refer to ""Table 2: Result check."" 7. Check the connector CN134 of PRCB and the wiring, and repair it when there is any abnormality. 8. Check the connector connections and the wiring between DCPS/2 and M8, and repair it when there is any abnormality. 9. Replace M8. 10. Replace PRCB. Table 1: Result check Result check Normal Abnormal START Change 1→0 Not change STOP 1 0 Table 2: Result check Result check Normal Abnormal START 0 1 STOP 0 1 | Control while detached
C-2211 | Main body: Drum motor/Y abnormality | When the drum motor/Y (M1) is active, an error detection signal of M1 is detected continuously for a specified period of time. | when alert occurs The main body and the option stop immediately. | • Drum motor/Y (M1) • Drum encoder sensor/Y1 (PS73), Drum encoder sensor/Y2 (PS74) • Drum rotate sensor/Y (PS88) |  | - The message ""Please call service"" is displayed on the panel. | 1. Execute the IO Check (41-02) of the drum motor/Y (M1). 2. When the result of the IO Check in the step 1 is normal, M1, PRCB, the DC power supply/2 (DCPS/2), and the wirings are not abnormal. Go on to step 9. For details of IO check results, refer to ""Table 1: Result check."" 3. Execute the IO Check (41-05) of the drum motor/M (M2). 4. When the result of the IO Check in the step 3 is normal, PRCB and the DC power supply unit/2 (DCPS/2) are not abnormal. Go on to step 7. For details of IO check results, refer to ""Table 1: Result check."" 5. Execute the IO Check (43-02) of the DC power supply/2 (DCPS/2) output confirm. Press [STOP]. 6. When the result of the IO Check in the step 5 is normal, DCPS/2 is not abnormal. Go on to step 7. For details of IO check results, refer to ""Table 2: Result check."" 7. Check the drum unit, and repair and replace it when there is any abnormality. 8. Check the connector connections and the wiringbetween CN139 of PRCB, M1, PS73, PS74. Then, repair it when there is any abnormality. 9. Check the coupling of the gear of M1, and repair it when there is any abnormality. 10. Replace PS88. 11. Replace PS73 and PS74. 12. Replace M1. Table 1: Result check Result check Normal Abnormal START Change 0→1 Not change STOP 0 1 Table 2: Result check Result check Normal Abnormal START 0 1 STOP 0 1 | Control while detached
C-2212 | Main body: Drum motor/M abnormality | When the drum motor/M (M2) is active, an error detection signal of M2 is detected continuously for a specified period of time. | when alert occurs The main body and the option stop immediately. | • Drum motor/M (M2) • Drum encoder sensor/M1 (PS75), Drum encoder sensor/M2 (PS76) • Drum rotate sensor/M (PS89) |  | - The message ""Please call service"" is displayed on the panel. | 1. Execute the IO Check (41-05) of the drum motor/M (M2). 2. When the result of the IO Check in the step 1 is normal, M2, PRCB, the DC power supply/2 (DCPS/2), and the wirings are not abnormal. Go on to step 9. For details of IO check results, refer to ""Table 1: Result check."" 3. Execute the IO Check (41-02) of the drum motor/Y (M1). 4. When the result of the IO Check in the step 3 is normal, PRCB and the DC power supply unit/2 (DCPS/2) are not abnormal. Go on to step 7. For details of IO check results, refer to ""Table 1: Result check."" 5. Execute the IO Check (43-02) of the DC power supply/2 (DCPS/2) output confirm. Press [STOP]. 6. When the result of the IO Check in the step 5 is normal, DCPS/2 is not abnormal. Go on to step 7. For details of IO check results, refer to ""Table 2: Result check."" 7. Check the drum unit, and repair and replace it when there is any abnormality. 8. Check the connector connections and the wiringbetween CN139 of PRCB, M2, PS89, PS75, PS76. Then, repair it when there is any abnormality. 9. Check the coupling of the gear of M2, and repair it when there is any abnormality. 10. Replace PS89. 11. Replace PS75 and PS76. 12. Replace M2. Table 1: Result check Result check Normal Abnormal START Change 0→1 Not change STOP 0 1 Table 2: Result check Result check Normal Abnormal START 0 1 STOP 0 1 | Control while detached
C-2213 | Main body: Drum motor/C abnormality | When the drum motor/C (M3) is active, an error detection signal of M3 is detected continuously for a specified period of time. | when alert occurs The main body and the option stop immediately. | • Drum motor/C (M3) • Drum encoder sensor/C1 (PS77), Drum encoder sensor/C2 (PS78) • Drum rotate sensor/C (PS90) |  | - The message ""Please call service"" is displayed on the panel. | 1. Execute the IO Check (41-08) of the drum motor/C (M3). 2. When the result of the IO Check in the step 1 is normal, M3, PRCB, the DC power supply/2 (DCPS/2), and the wirings are not abnormal. Go on to step 9. For details of IO check results, refer to ""Table 1: Result check."" 3. Execute the IO Check (41-11) of the drum motor/K (M4). 4. When the result of the IO Check in the step 3 is normal, PRCB and the DC power supply unit/2 (DCPS/2) are not abnormal. Go on to step 7. For details of IO check results, refer to ""Table 1: Result check."" 5. Execute the IO Check (43-02) of the DC power supply/2 (DCPS/2) output confirm. Press [STOP]. 6. When the result of the IO Check in the step 5 is normal, DCPS/2 is not abnormal. Go on to step 7. For details of IO check results, refer to ""Table 2: Result check."" 7. Check the drum unit, and repair and replace it when there is any abnormality. 8. Check the connector connections and the wiringbetween CN139 of PRCB, M3, PS77, PS78. Then, repair it when there is any abnormality. 9. Check the coupling of the gear of M3, and repair it when there is any abnormality. 10. Replace PS77 and PS78. 11. Replace M3. Table 1: Result check Result check Normal Abnormal START Change 0→1 Not change STOP 0 1 Table 2: Result check Result check Normal Abnormal START 0 1 STOP 0 1 | Control while detached
C-2214 | Main body: Drum motor/K abnormality | When the drum motor/K (M4) is active, an error detection signal of M4 is detected continuously for a specified period of time. | when alert occurs The main body and the option stop immediately. | • Drum motor/K (M4) • Drum encoder sensor/K1 (PS79), Drum encoder sensor/K2 (PS80) • Drum rotate sensor/K (PS91) |  | - The message ""Please call service"" is displayed on the panel. | 1. Execute the IO Check (41-11) of the drum motor/K (M4). 2. When the result of the IO Check in the step 1 is normal, M4, PRCB, the DC power supply/2 (DCPS/2), and the wirings are not abnormal. Go on to step 9. For details of IO check results, refer to ""Table 1: Result check."" 3. Execute the IO Check (41-08) of the drum motor/C (M3). 4. When the result of the IO Check in the step 3 is normal, PRCB and the DC power supply unit/2 (DCPS/2) are not abnormal. Go on to step 7. For details of IO check results, refer to ""Table 1: Result check."" 5. Execute the IO Check (43-02) of the DC power supply/2 (DCPS/2) output confirm. Press [STOP]. 6. When the result of the IO Check in the step 5 is normal, DCPS/2 is not abnormal. Go on to step 7. For details of IO check results, refer to ""Table 2: Result check."" 7. Check the drum unit, and repair and replace it when there is any abnormality. 8. Check the connector connections and the wiringbetween CN139 of PRCB, M4, PS79, PS80. Then, repair it when there is any abnormality. 9. Check the coupling of the gear of M4, and repair it when there is any abnormality. 10. Replace PS79 and PS80. 11. Replace M4. Table 1: Result check Result check Normal Abnormal START Change 0→1 Not change STOP 0 1 Table 2: Result check Result check Normal Abnormal START 0 1 STOP 0 1 | Control while detached
C-2215 | Main body: Drum rotate sensor/Y abnormality | The drum rotate sensor/Y (PS88) does not become active on the drum coupling match. | when alert occurs The main body and the option stop immediately. | • Drum rotate sensor/Y (PS88) |  | - The message ""Please call service"" is displayed on the panel. | 1. Execute the IO Check (41-25) of the drum rotate sensor/Y (PS88), the drum rotate sensor/M (PS89), the drum rotate sensor/C (PS90), and the drum rotate sensor/K (PS91). 2. When the result of the IO Check in the step 1 is normal, PS88 is not abnormal. Go on to step 4. For details of IO check results, refer to ""Table 1: Result check."" 3. Check the connector connection, CN138 of PRCB, CN1174 (framework) and the wirings between PRCB and PS88. Then repair it when there is any abnormality. 4. Replace PS88. Table 1: Result check Result check Normal Abnormal START Ones place is 0 Ones place is 1 STOP Not care Not care | Control while detached
C-2216 | Main body: Drum rotate sensor/M abnormality | The drum rotate sensor/M (PS89) does not become active on the drum coupling match. | when alert occurs The main body and the option stop immediately. | • Drum rotate sensor/M (PS89) |  | - The message ""Please call service"" is displayed on the panel. | 1. Execute the IO Check (41-25) of the drum rotate sensor/Y (PS88), the drum rotate sensor/M (PS89), the drum rotate sensor/C (PS90), and the drum rotate sensor/K (PS91). 2. When the result of the IO Check in the step 1 is normal, PS89 is not abnormal. Go on to step 4. For details of IO check results, refer to ""Table 1: Result check."" 3. Check the connector connection, CN138 of PRCB, CN1175 (framework) and the wirings between PRCB and PS89. Then repair it when there is any abnormality. 4. Replace PS89. Table 1: Result check Result check Normal Abnormal START Tens place is 0 Tens place is 1 STOP Not care Not care | Control while detached
C-2217 | Main body: Drum rotate sensor/C abnormality | The drum rotate sensor/C (PS90) does not become active on the drum coupling match. | when alert occurs The main body and the option stop immediately. | • Drum rotate sensor/C (PS90) |  | - The message ""Please call service"" is displayed on the panel. | 1. Execute the IO Check (41-25) of the drum rotate sensor/Y (PS88), the drum rotate sensor/M (PS89), the drum rotate sensor/C (PS90), and the drum rotate sensor/K (PS91). 2. When the result of the IO Check in the step 1 is normal, PS90 is not abnormal. Go on to step 4. For details of IO check results, refer to ""Table 1: Result check."" 3. Check the connector connection, CN138 of PRCB, CN1176 (framework) and the wirings between PRCB and PS90. Then repair it when there is any abnormality. 4. Replace PS90. Table 1: Result check Result check Normal Abnormal START Hundreds place is 0 Hundreds place is 1 STOP Not care Not care | Control while detached
C-2218 | Main body: Drum rotate sensor/K abnormality | The drum rotate sensor/K (PS91) does not become active on the drum coupling match. | when alert occurs The main body and the option stop immediately. | • Drum rotate sensor/K (PS91) |  | - The message ""Please call service"" is displayed on the panel. | 1. Execute the IO Check (41-25) of the drum rotate sensor/Y (PS88), the drum rotate sensor/M (PS89), the drum rotate sensor/C (PS90), and the drum rotate sensor/K (PS91). 2. When the result of the IO Check in the step 1 is normal, PS91 is not abnormal. Go on to step 4. For details of IO check results, refer to ""Table 1: Result check."" 3. Check the connector connection, CN138 of PRCB, CN1177 (framework) and the wirings between PRCB and PS91. Then repair it when there is any abnormality. 4. Replace PS91. Table 1: Result check Result check Normal Abnormal START Thousands place is 0 Thousands place is 1 STOP Not care Not care | Control while detached
C-2219 | Main body: Drum motor abnormality | On the drum phase control, any abnormal detection signal of the drum motor/Y (M1), the drum motor/M (M2), the drum motor/C (M3), or the drum motor/K (M4) is detected. | when alert occurs The main body and the option stop immediately. | • Drum encoder sensor/Y1 (PS73) • Drum encoder sensor/Y2 (PS74) • Drum encoder sensor/M1 (PS75) • Drum encoder sensor/M2 (PS76) • Drum encoder sensor/C1 (PS77) • Drum encoder sensor/C2 (PS78) • Drum encoder sensor/K1 (PS79) • Drum encoder sensor/K2 (PS80) • Drum rotate sensor/Y (PS88) • Drum rotate sensor/M (PS89) • Drum rotate sensor/C (PS90) • Drum rotate sensor/K (PS91) • Drum motor/Y (M1) • Drum motor/M (M2) • Drum motor/C (M3) • Drum motor/K (M4) |  | - The message ""Please call service"" is displayed on the panel. | 1. Prior confirmation • End the drum coupling match operation when the power is active. 2. Execute the IO Check (41-25) of the drum rotate sensor/Y (PS88), the drum rotate sensor/M (PS89), the drum rotate sensor/C (PS90), and the drum rotate sensor/K (PS91). 3. When the result of the IO Check in the step 2 is normal, PS88, PS89, PS90, and PS91 are not abnormal. Go on to step 13. For details of IO check results, refer to ""Table 1: Result check."" 4. Check the connector connections, CN139 of PRCB, CN1072 (framework) and the wiring between PRCB and M1, PS73, PS74. Then repair it when there is any abnormality. 5. Check the connector connections, CN1074 (framework), and the wiring between PRCB and M2, PS75, PS76. Then, repair it when there is any abnormality. 6. Check the connector connections, CN1076 (framework), and the wiring between PRCB and M3, PS77, PS78. Then repair it when there is any abnormality. 7. Check the connector connections, CN1078 (framework), and the wiring between PRCB and M4, PS79, PS80. Then repair it when there is any abnormality. 8. Check the connector connection, CN138 of PRCB, CN1174 (framework) and the wirings between PRCB and PS88. Then repair it when there is any abnormality. 9. Check the connector connections, CN1175 (framework), and the wiring between PRCB and PS89. Then repair it when there is any abnormality. 10. Check the connector connections, CN1176 (framework), and the wiring between PRCB and PS90. Then repair it when there is any abnormality. 11. Check the connector connections, CN1177 (framework), and the wiring between PRCB and PS91. Then repair it when there is any abnormality. 12. Check the connector connection and the wirings between DCPS/2 and M1, M2, M3, M4, and repair it when there is any abnormality. 13. Check the coupling of the gear of M1, M2, M3, and M4, and repair it when there is any abnormality. 14. Replace PS73, PS74, PS75, PS76, PS77, PS78, PS79, PS80, PS88, PS89, PS90, or PS91. 15. Replace M1, M2, M3, or M4. Table 1: Result check Result check Normal Abnormal START All places are 0 1 is contained STOP Not care Not care | Control while detached
C-2220 | Main body: Intermediate transfer belt motor abnormality | When the intermediate transfer belt motor (M9) is active, an error detection signal of M9 is detected continuously for a specified period of time. | when alert occurs The main body and the option stop immediately. | • Intermediate transfer belt encoder sensor/1 (PS81), Intermediate transfer belt encoder sensor/2 (PS82) • Intermediate transfer belt motor (M9) |  | - The message ""Please call service"" is displayed on the panel. | 1. Prior confirmation • Close the front door properly. (Check with the IO Check (25-00) of the front door sensor (PS37).) • C-2235 should not occur. 2. Execute the IO Check (41-33) of the intermediate transfer steering edge sensor (PS68). 3. When the result of the IO Check in the step 2 is normal, PS81 and PS82 are not abnormal. For details of IO check results, refer to ""Table 1: Result check."" 4. Check the connector connection and the wirings between PRCB and PS81, PS82, and repair it when there is any abnormality. 5. Check the connector connection, CN135 of PRCB, and the wirings between PRCB and M9. Then repair it when there is any abnormality. 6. Check the coupling of the gear of M9, and repair it when there is any abnormality. 7. Replace PS81 and PS82. 8. Replace M9. Table 1: Result check Result check Normal Abnormal START 1 0 STOP Not care Not care | Control while detached
C-2221 | Main body: 1st transfer pressure release abnormality | The pressure release initial operation, pressure operation, release operation of the 1st transfer roller are not completed within a specified period of time. | when alert occurs The main body and the option stop immediately. | • 1st transfer pressure release motor (M11) • Printer control board (PRCB) |  | - The message ""Please call service"" is displayed on the panel. | 1. Execute the IO Check (48-01) of the 1st transfer pressure release motor (M11). 2. Execute the IO Check (48-02) of the 1st transfer pressure release motor (M11). 3. Execute the IO Check (48-03) of the 1st transfer pressure release motor (M11). 4. Check the result of the IO Check in the step 1. For details of IO check results, refer to ""Table 1: Result check."" Check the results of the IO Check in the step 2 and the step3. For details of IO check results, refer to ""Table 2: Result check."" When the result of the IO Check in the step 1 to the step 3 are normal, M11 is not abnormal. Go on to step 7. 5. Check the connector connection, CN136 of PRCB, and the wirings between PRCB and M11. Then repair it when there is any abnormality. 6. Check the connector CN135 of PRCB and the wiring, and repair it when there is any abnormality. 7. Check the coupling of the gear of M11, and repair it when there is any abnormality. 8. Replace M11. 9. Replace PRCB. Table 1: Result check Result check Normal Abnormal START 0 1 STOP Not care Not care Table 2: Result check Result check Normal Abnormal START 1 0 STOP Not care Not care | Control while detached
C-2222 | Main body: Waste toner collection motor abnormality | When the waste toner collection motor (M35) is active, an error detection signal of M35 is detected continuously for a specified period of time. | when alert occurs The main body and the option stop immediately. | • Waste toner collection motor (M35) • Printer control board (PRCB) |  | - The message ""Please call service"" is displayed on the panel. | 1. Prior confirmation • Confirm if there is a waste toner box. • Be sure to close the waste toner door during the IO Check. 2. Execute the IO Check (54-23) of the waste toner collection motor (M35). 3. When the result of the IO Check in the step 2 is normal, M35 is not abnormal. Go on to step 5. For details of IO check results, refer to ""Table 1: Result check."" 4. Check the connector connection, CN122 of PRCB, and the wirings between PRCB and M35, and repair it when there is any abnormality. 5. Check the coupling of the gear of M35, and repair it when there is any abnormality. 6. Replace M35. 7. Replace PRCB. Table 1: Result check Result check Normal Abnormal START Change 1→0 Not change STOP Not care Not care | Control while detached
C-2223 | Main body: 2nd transfer belt motor abnormality | When the 2nd transfer belt motor (M40) is active, an error detection signal of M40 is detected continuously for a specified period of time. | when an alert occurs The main body and the option stop immediately. | • 2nd transfer belt motor (M40) |  | - The message ""Please call service"" is displayed on the panel. | 1. Prior check • Close the front door properly. (Check with the IO Check (25-00) of the front door sensor (PS37).) 2. Execute the IO Check (24-04) of the 2nd transfer belt motor (M40) and the 2nd transfer steering motor (belt steering control). 3. When the result of the IO Check in the step 2 is normal, M40 is not abnormal. Go on to step 6. For details of IO check results, refer to ""Table 1: Result check."" 4. Check the connector connections, CN309 of the conveyance drive board (CDB), and the wiring between CDB and M40. 5. Check the connector connections, CN150 of printer control board (PRCB), CN300 of the CDB, and CN301 and the wiring between PRCB and CDB. 6. Check the coupling of the gear of M40, and repair it when there is any abnormality. 7. Replace M40. Table 1: Result check Result check Normal Abnormal START 0 1 STOP Not care Not care
C-2224 | Main body: 2nd transfer belt steering abnormality | After the initial operation of the 2nd transfer steering motor (M46) starts, the initial operation is not completed with in a specified period of time. | when alert occurs The main body and the option stop immediately. | • 2nd transfer steering motor (M46) • 2nd transfer steering home sensor (PS49) • Conveyance drive board (CDB) |  | - The message ""Please call service"" is displayed on the panel. | 1. Prior confirmation • Close the front door properly. (Check with the IO Check (25-00) of the front door sensor (PS37).) 2. Execute the IO Check (24-08) of the 2nd transfer steering home sensor (PS49). 3. When the result of the IO Check in the step 2 is normal, PS49 is not abnormal. For details of IO check results, refer to ""Table 1: Result check."" 4. Check the connector connections, CN307 of CDB and the wiring between CDB and M46, and repair it when there is any abnormality. 5. Check the connector connections, CN313 of CDB, CN654 (ORU-M relay connector) and the wiring between CDB and PS49, and repair it when there is any abnormality. 6. Check the coupling of the gear of M46, and repair it when there is any abnormality. 7. Replace PS49. 8. Replace M46. 9. Replace CDB. Table 1: Result check Result check Normal Abnormal START 0→1→0 Not change STOP Not care Not care | Control while detached
C-2225 | Main body: 2nd transfer belt edge abnormality | When the front door closes, the 2nd transfer belt abnormal sensor (PS50) detects an error detection signal. | when alert occurs The main body and the option stop immediately. | • 2nd transfer steering motor (M46) • 2nd transfer steering home sensor (PS49) • 2nd transfer belt abnormal sensor (PS50) • Conveyance drive board (CDB) |  | - The message ""Please call service"" is displayed on the panel. | 1. Prior confirmation • Close the front door properly. (Check with the IO Check (25-00) of the front door sensor (PS37).) 2. Execute the IO Check (24-05) of the 2nd transfer belt abnormal sensor (PS50). 3. When the result of the IO Check in the step 2 is normal, PS50 is not abnormal. For details of IO check results, refer to ""Table 1: Result check."" 4. Check the connector connections, CN307 of CDB and the wiring between CDB and M46, PS50 and repair it when there is any abnormality. 5. Check the connector connections, CN313 of CDB, CN654 (ORU-M relay connector) and the wiring between CDB and PS49, and repair it when there is any abnormality. 6. Replace M46. 7. Replace PS49 and PS50. 8. Replace CDB. Table 1: Result check Result check Normal Abnormal START 0 1 STOP Not care Not care | Control while detached
C-2226 | Main body: Toner bottle motor abnormality | When the toner bottle motor (M20) is active, an error detection signal of M20 is detected continuously for a specified period of time. | when alert occurs The main body and the option stop immediately. | • Printer control board (PRCB) • Toner bottle motor (M20) • Toner bottle clutch/Y (CL1) • Toner bottle clutch/M (CL2) • Toner bottle clutch/C (CL3) • Toner bottle clutch/K (CL4) |  | - The message ""Please call service"" is displayed on the panel. | 1. Prior confirmation • Be sure to close the toner supply door during the IO Check. 2. Execute the IO Check (01-13) of the toner bottle motor (M20), the toner bottle clutch (all colors) (CL1, CL2, CL3, and CL4). 3. When the result of the IO Check in the step 2 is normal, M20, CL1, CL2, CL3, and CL4 are not abnormal. Go on to step 5. For details of IO check results, refer to ""Table 1: Result check."" 4. Check the connector connections, CN163 of PRCB, and the wiring between PRCB and M20, and repair it when there is any abnormality. 5. Check the coupling of the gear of M20, and repair it when there is any abnormality. 6. Replace M20. 7. Replace PRCB. Table 1: Result check Result check Normal Abnormal START Change 1→0 Not change STOP Not care Not care | Control while detached
C-2227 | Main body: toner skew conveyance motor abnormality | When the toner skew conveyance motor (M15) is active, an error detection signal of M15 is detected continuously for a specified period of time. | when alert occurs The main body and the option stop immediately. | • Toner skew conveyance motor (M15) • Toner drive board (TDB) |  | - The message ""Please call service"" is displayed on the panel. | 1. Execute the IO Check (54-24) of the toner skew conveyance motor (M15). 2. When the result of the IO Check in the step 1 is normal, M15 is not abnormal. Go on to step 4. For details of IO check results, refer to ""Table 1: Result check."" 3. Check the connector connections, CN254 of TDB, and the wiring between TDB and M15, and repair it when there is any abnormality. 4. Check the coupling of the gear of M15, and repair it when there is any abnormality. 5. Replace M15. 6. Replace TDB. Table 1: Result check Result check Normal Abnormal START Change 1→0 Not change STOP Not care Not care | Control while detached
C-2228 | Main body: Toner hopper agitated motor abnormality | When the toner hopper agitated motor (M14) is active, an error detection signal of M14 is detected continuously for a specified period of time. | when alert occurs The main body and the option stop immediately. | • Toner hopper agitated motor (M14) • Toner drive board (TDB) |  | - The message ""Please call service"" is displayed on the panel. | 1. Execute the IO Check (54-22) of the toner hopper agitation motor (M14). 2. When the result of the IO Check in the step 1 is normal, M14 is not abnormal. Go on to step 4. For details of IO check results, refer to ""Table 1: Result check."" 3. Check the connector connections, CN254 of TDB, and the wiring between TDB and M14, and repair it when there is any abnormality. 4. Check the coupling of the gear of M14, and repair it when there is any abnormality. 5. Replace M14. 6. Replace TDB. Table 1: Result check Result check Normal Abnormal START Change 1→0 Not change STOP Not care Not care | Control while detached
C-2229 | Main body: Toner supply motor/Y (M16) and toner supply motor/M (M17) drive circuit abnormality | An error detection signal of the drive circuit of the toner supply motor/Y (M16) and the toner supply motor/M (M17) is detected. | when alert occurs The main body and the option stop immediately. | • Toner drive board (TDB) |  | - The message ""Please call service"" is displayed on the panel. | 1. Execute the IO Check (54-25) of the toner skew conveyance motor (M15). 2. When the result of the IO Check in the step 1 is normal, M16 and M17 are not abnormal. Go on to step 4. For details of IO check results, refer to ""Table 1: Result check."" 3. Check the connector connections, CN253 of TDB, and the wiring on TDB, and repair it when there is any abnormality. 4. Replace TDB. Table 1: Result check Result check Normal Abnormal START 0 1 STOP Not care Not care | Control while detached
C-2230 | Main body: Toner supply motor/C (M18) and toner supply motor/K (M19) drive circuit abnormality | An error detection signal of the drive circuit of the toner supply motor/C (M18) and the toner supply motor/K (M19) is detected. | when alert occurs The main body and the option stop immediately. | • Toner drive board (TDB) |  | - The message ""Please call service"" is displayed on the panel. | 1. Execute the IO Check (54-26) of the toner supply motor/C (M18) and the toner supply motor/K (M19). 2. When the result of the IO Check in the step 1 is normal, M18 and M19 are not abnormal. Go on to step 4. For details of IO check results, refer to ""Table 1: Result check."" 3. Check the connector connections, CN253 of TDB, and the wiring on TDB, and repair it when there is any abnormality. 4. Replace TDB. Table 1: Result check Result check Normal Abnormal START 0 1 STOP Not care Not care | Control while detached
C-2231 | Main body: Auxiliary cleaner shake abnormality | After a specified period of time since the auxiliary cleaner shake motor (M90) starts the home position return operation, the auxiliary cleaner shake sensor (PS100) does not detect the home position. | when alert occurs The main body and the option stop immediately. | • Printer control board (PRCB) • Auxiliary cleaner shake motor (M90) • Auxiliary cleaner shake sensor (PS100) |  | - The message ""Please call service"" is displayed on the panel. | 1. Execute the IO Check (41-90) of the auxiliary cleaner shake motor (M90) (Home position search). 2. When the result of the IO Check in the step 1 is normal, M90 and PS100 are not abnormal. For details of IO check results, refer to ""Table 1: Result check."" 3. Check the connector connections, CN125 of PRCB, and the wiring between PRCB and M90, PS100. Then, repair it when there is any abnormality. 4. Replace M90. 5. Replace PS100. 6. Replace PRCB. Table 1: Result check Result check Normal Abnormality START 0: Change to FIN 1: Not change to FIN STOP Not care Not care | Control while detached
C-2232 | Main body: 1st transfer pressure release motor drive circuit abnormality | An error detection signal of the drive circuit of the 1st transfer pressure release motor (M11) is detected. | when alert occurs The main body and the option stop immediately. | • 1st transfer pressure release motor (M11) • Printer control board (PRCB) |  | - The message ""Please call service"" is displayed on the panel. | 1. Execute the IO Check (48-5) of the 1st transfer pressure release motor (M11). 2. When the result of the IO Check in the step 1 is normal, M11 is not abnormal. Go on to step 4. For details of IO check results, refer to ""Table 1: Result check."" 3. Check the connector connections, CN136 of PRCB, and the wiring between PRCB and M11. Then repair it when there is any abnormality. 4. Check the coupling of the gear of M11, and repair it when there is any abnormality. 5. Replace M11. 6. Replace PRCB. Table 1: Result check Result check Normal Abnormal START 0 1 STOP Not care Not care | Control while detached
C-2233 | Main body: Cleaning motor abnormality | When the intermediate transfer cleaning motor (M10) is active, an error detection signal of M10 is detected continuously for a specified period of time. | when alert occurs The main body and the option stop immediately. | • Intermediate transfer cleaning motor (M10) |  | - The message ""Please call service"" is displayed on the panel. | 1. Execute the IO Check (41-21) of the intermediate transfer cleaning motor (M10). 2. When the result of the IO Check in the step 1 is normal, M10 is not abnormal. Go on to step 5. For details of IO check results, refer to ""Table 1: Result check."" 3. Check the connector connections, CN135 of PRCB, and the wiring between PRCB and M10. Then repair it when there is any abnormality. 4. Check the connector connections and the wiring between DCPS/2 and M10, and repair it when there is any abnormality. 5. Check the coupling of the gear of M10, and repair it when there is any abnormality. 6. Replace M10. Table 1: Result check Result check Normal Abnormal START Change 1→0 Not change STOP Not care Not care | Control while detached
C-2234 | Main body: Intermediate transfer steering motor (M33) initial operation abnormality | The intermediate transfer steering home sensor (PS46) does not become active after a specified period of time elapses since the intermediate transfer steering motor (M33) starts the initial operation. | when alert occurs The main body and the option stop immediately. | • Intermediate transfer steering motor (M33) • Intermediate transfer steering home sensor (PS46) |  | - The message ""Please call service"" is displayed on the panel. | 1. Prior confirmation • Check the drawer connector part. 2. Execute the IO Check (41-30) of the intermediate transfer steering motor (M33) and the intermediate transfer steering home sensor (PS46). 3. When the result of the IO Check in the step 5 is normal, M33 and PS46 are not abnormal. Go on to step 5. For details of IO check results, refer to ""Table 1: Result check."" 4. Check the connector connections, CN161 of the printer control board (PRCB), and the wiring between PRCB and M33, PS46, and repair it when there is any abnormality. 5. Check the coupling of the gear of M33, and repair or replace it when there is any abnormality. 6. Replace M33. 7. Replace PS46. Table 1: Result check Result check Normal Abnormal START 1 0 STOP Not care Not care | Control while detached
C-2235 | Main body: Intermediate transfer steering edge sensor abnormality | The intermediate transfer steering edge sensor (PS68) detect an error detection signal. | when alert occurs The main body and the option stop immediately. | • Intermediate transfer steering edge sensor (PS68) • Intermediate transfer steering motor (M33) |  | - The message ""Please call service"" is displayed on the panel. | 1. Prior confirmation • Check that the C clip of the 1st transfer pressure cam shaft is on. • Check the drawer connector part. 2. Execute the IO Check (41-33) of the intermediate transfer steering edge sensor (PS68). 3. When the result of the IO Check in the step 2 is normal, PS68 is not abnormal. For details of IO check results, refer to ""Table 1: Result check."" 4. Check the connector connections, CN161 of the printer control board (PRCB), and the wiring between PRCB and PS68. Then repair it when there is any abnormality. 5. Replace PS68. 6. Replace M33. Table 1: Result check Result check Normal Abnormal START 1 0 STOP Not care Not care | Control while detached
C-2236 | Main body: IDC shutter abnormality | The IDC shutter home sensor (PS19) does not become inactive after a specified period of time elapses since the IDC shutter motor (M36) becomes active. | when alert occurs The main body and the option stop immediately. | • Printer control board (PRCB) • IDC shutter motor (M36) • IDC shutter home sensor (PS19) |  | - The message ""Please call service"" is displayed on the panel. | 1. Prior confirmation • Check if the intermediate transfer belt lower part of the process mount and the IDC shutter are installed correctly. 2. Execute the IO Check (55-05) of the IDC shutter motor (M36) and the IDC shutter home sensor (PS19). 3. When the result of the IO Check in the step 2 is normal, M36 and PS19 are not abnormal. Go on to step 6. For details of IO check results, refer to ""Table 1: Result check."" 4. Check the connector connections, CN161 of PRCB, and the wiring between PRCB and M36, and repair it when there is any abnormality. 5. Check the connector connections, CN160 of PRCB, and the wiring between PRCB and PS19, and repair it when there is any abnormality. 6. Check the coupling of the gear of M36, and repair it when there is any abnormality. 7. Replace M36. 8. Replace PS19. 9. Replace PRCB. Table 1: Result check Result check Normal Abnormal START 0 and 1 are displayed alternately Not change STOP Not care Not care | Control while detached
C-2237 | Main body: IDC shutter abnormality | The IDC shutter home sensor (PS19) does not become active after a specified period of time elapses since the IDC shutter motor (M36) becomes active. | when alert occurs The main body and the option stop immediately. | • Printer control board (PRCB) • IDC shutter motor (M36) • IDC shutter home sensor (PS19) |  | - The message ""Please call service"" is displayed on the panel. | 1. Prior confirmation • Check if the intermediate transfer belt lower part of the process mount and the IDC shutter are installed correctly. 2. Execute the IO Check (55-05) of the IDC shutter motor (M36) and the IDC shutter home sensor (PS19). 3. When the result of the IO Check in the step 2 is normal, M36 and PS19 are not abnormal. Go on to step 6. For details of IO check results, refer to ""Table 1: Result check."" 4. Check the connector connections, CN161 of PRCB, and the wiring between PRCB and M36, and repair it when there is any abnormality. 5. Check the connector connections, CN160 of PRCB, and the wiring between PRCB and PS19, and repair it when there is any abnormality. 6. Check the coupling of the gear of M36, and repair it when there is any abnormality. 7. Replace M36. 8. Replace PS19. 9. Replace PRCB. Table 1: Result check Result check Normal Abnormal START 0 and 1 are displayed alternately Not change STOP Not care Not care | Control while detached
C-2238 | Main body: Intermediate conveyance roller/1 pressure release abnormality | Within a specified period of time after the intermediate conveyance pressure release motor/1 (M54) starts the release operation, the release operation is not completed. | when an alert occurs The main body and the option stop immediately. | • Intermediate conveyance pressure release motor/1 (M54) • Intermediate conveyance pressure release sensor/1 (PS31) |  | - The message ""Please call service"" is displayed on the panel. | 1. Prior check • Close the front door properly. (Check with the IO Check (25-00) of the front door sensor (PS37).) 2. Execute the IO Check (18-60) of the intermediate conveyance pressure release motor/1 (M54) (Stops at the pressure position). 3. Execute the IO Check (18-61) of the intermediate conveyance pressure release motor/1 (M54) (Stops at the release position). 4. Check the result of the IO Check in the step 2. For details of IO check results, refer to ""Table 1: Result check."" Check the result of the IO Check in the step 3. For details of IO check results, refer to ""Table 2: Result check."" When the results of the IO Check in the step 2 and the step 3 are normal, M54 is not abnormal. Go on to step 7. 5. Check the connector connection between the conveyance drive board (CDB) and M54, CN331 of the CDB, and the wiring. Then repair it when there is any abnormality. 6. Check the connector connections, CN335 of CDB, and the wiring between CDB and the intermediate conveyance pressure release sensor/1 (PS31). Then, repair it when there is any abnormality. 7. Check the coupling of the gear of M54, and repair it when there is any abnormality. 8. Replace PS31. 9. Replace M54. Table 1: Result check Result check Normal Abnormal START 1 0 STOP Not care Not care Table 2: Result check Result check Normal Abnormal START 0 1 STOP Not care Not care
C-2239 | Main body: Intermediate conveyance roller/2 pressure release abnormality | Within a specified period of time after the intermediate conveyance pressure release motor/2 (M55) starts the release operation, the release operation is not completed. | when an alert occurs The main body and the option stop immediately. | • Intermediate conveyance pressure release motor/2 (M55) • Intermediate conveyance pressure release sensor/2 (PS32) |  | - The message ""Please call service"" is displayed on the panel. | 1. Prior check • Close the front door properly. (Check with the IO Check (25-00) of the front door sensor (PS37).) 2. Execute the IO Check (18-64) of the intermediate conveyance pressure release motor/2 (M55) (Stops at the pressure position). 3. Execute the IO Check (18-65) of the intermediate conveyance pressure release motor/2 (M55) (Stops at the release position). 4. Check the result of the IO Check in the step 2. For details of IO check results, refer to ""Table 1: Result check."" Check the result of the IO Check in the step 3. For details of IO check results, refer to ""Table 2: Result check."" When the results of the IO Check in the step 2 and the step 3 are normal, M55 is not abnormal. Go on to step 7. 5. Check the connector connection between the conveyance drive board (CDB) and M55, CN331 of the CDB, and the wiring. Then repair it when there is any abnormality. 6. Check the connector connections, CN335 of CDB, and the wiring between CDB and the intermediate conveyance pressure release sensor/2 (PS32). Then, repair it when there is any abnormality. 7. Check the coupling of the gear of M55, and repair it when there is any abnormality. 8. Replace PS32. 9. Replace M55. Table 1: Result check Result check Normal Abnormal START 1 0 STOP Not care Not care Table 2: Result check Result check Normal Abnormal START 0 1 STOP Not care Not care
C-2240 | Main body: De-curler roller pressure release abnormality | Within a specified period of time after the de-curler pressure adjustment motor (M47) starts to operate, the de-curler pressure adjustment sensor (PS55) does not become active. | when alert occurs The main body and the option stop immediately. | • De-curler pressure adjustment motor (M47) • De-curler pressure adjustment sensor (PS55) • Conveyance drive board (CDB) |  | - The message ""Please call service"" is displayed on the panel. | 1. Prior confirmation • Close the front door properly. (Check with the IO Check (25-00) of the front door sensor (PS37).) 2. Execute the IO Check (86-00) of the de-curler pressure adjustment sensor (PS55) and de-curler pressure adjustment motor (M47) (continuous rotation). 3. When the result of the IO Check in the step 2 is normal, PS55 and M47 are not abnormal. Go on to step 7. For details of IO check results, refer to ""Table 1: Result check."" 4. Check the connector connections, CN307 of CDB, and the wiring between CDB and M47, and repair it when there is any abnormality. 5. Check the connector connections, CN308 of CDB, and the wiring between CDB and PS55, and repair it when there is any abnormality. 6. Check the connector connections, CN150 of the printer control board (PRCB), and the wiring between CDB and PRCB, and repair it when there is any abnormality. 7. Check the coupling of the gear of M47, and repair or replace it when there is any abnormality. 8. Replace PS55. 9. Replace M47. 10. Replace CDB. Table 1: Result check Result check Normal Abnormal START 0 and 1 is displayed alternately Not change STOP Not care Not care | Control while detached
C-2242 | Main body: Intermediate conveyance roller/1 pressure abnormality | Within a specified period of time after the intermediate conveyance pressure release motor/1 (M54) starts the pressure operation, the pressure operation is not completed. | when alert occurs The main body and the option stop immediately. | • Intermediate conveyance pressure release motor/1 (M54) • Intermediate conveyance pressure release sensor/1 (PS31) |  | - The message ""Please call service"" is displayed on the panel. | 1. Prior confirmation • Close the front door properly. (Check with the IO Check (25-00) of the front door sensor (PS37).) 2. Execute the IO Check (18-60) of the intermediate conveyance pressure release motor/1 (M54) (Stops at the pressure position). 3. Execute the IO Check (18-61) of the intermediate conveyance pressure release motor/1 (M54) (Stops at the release position). 4. Check the result of the IO Check in the step 2. For details of IO check results, refer to ""Table 1: Result check."" Check the result of the IO Check in the step 3. For details of IO check results, refer to ""Table 2: Result check."" When the results of the IO Check in the step 2 and the step 3 are normal, M54 is not abnormal. Go on to step 7. 5. Check the connector connections, CN331 of the conveyance drive board (CDB), and the wiring between CDB and M54. Then, repair it when there is any abnormality. 6. Check the connector connections, CN335 of CDB, and the wiring between CDB and the intermediate conveyance pressure release sensor/1 (PS31). Then, repair it when there is any abnormality. 7. Check the coupling of the gear of M54, and repair it when there is any abnormality. 8. Replace PS31. 9. Replace M54. Table 1: Result check Result check Normal Abnormal START 1 0 STOP Not care Not care Table 2: Result check Result check Normal Abnormal START 0 1 STOP Not care Not care | Control while detached
C-2243 | Main body: Intermediate conveyance roller/2 pressure abnormality | Within a specified period of time after the intermediate conveyance pressure release motor/2 (M55) starts the pressure operation, the pressure operation is not completed. | when alert occurs The main body and the option stop immediately. | • Intermediate conveyance pressure release motor/2 (M55) • Intermediate conveyance pressure release sensor/2 (PS32) |  | - The message ""Please call service"" is displayed on the panel. | 1. Prior confirmation • Close the front door properly. (Check with the IO Check (25-00) of the front door sensor (PS37).) 2. Execute the IO Check (18-64) of the intermediate conveyance pressure release motor/2 (M55) (Stops at the pressure position). 3. Execute the IO Check (18-65) of the intermediate conveyance pressure release motor/2 (M55) (Stops at the release position). 4. Check the result of the IO Check in the step 2. For details of IO check results, refer to ""Table 1: Result check."" Check the result of the IO Check in the step 3. For details of IO check results, refer to ""Table 2: Result check."" When the results of the IO Check in the step 2 and the step 3 are normal, M55 is not abnormal. Go on to step 7. 5. Check the connector connections, CN331 of the conveyance drive board (CDB), and the wiring between CDB and M55. Then, repair it when there is any abnormality. 6. Check the connector connections, CN335 of CDB, and the wiring between CDB and the intermediate conveyance pressure release sensor/2 (PS32). Then, repair it when there is any abnormality. 7. Check the coupling of the gear of M55, and repair it when there is any abnormality. 8. Replace PS32. 9. Replace M55. Table 1: Result check Result check Normal Abnormal START 1 0 STOP Not care Not care Table 2: Result check Result check Normal Abnormal START 0 1 STOP Not care Not care | Control while detached
C-2244 | Main body: Lubricant motor/Y abnormality | When the lubricant motor/Y (M59) is active, a correct signal of M59 is not detected continuously for a specified period of time. | when alert occurs The main body and the option stop immediately. | • Lubricant motor/Y (M59) • Printer control board (PRCB) |  | - The message ""Please call service"" is displayed on the panel. | 1. Prior confirmation • Check the drawer connector part of the process mount. 2. Execute the IO Check (41-60) of the lubricant motor/Y (M59). 3. When the result of the IO Check in the step 2 is normal, M59, PRCB, the DC power supply/2 (DCPS/2), and the wirings are not abnormal. Go on to step 9. For details of IO check results, refer to ""Table 1: Result check."" 4. Execute the IO Check (41-62) of the lubricant motor/M (M60). 5. When the result of the IO Check in the step 4 is normal, PRCB and the DC power supply unit/2 (DCPS/2) are not abnormal. Go on to step 8. For details of IO check results, refer to ""Table 1: Result check."" 6. Execute the IO Check (43-02) of the DC power supply/2 (DCPS/2) output confirm. Press [STOP]. 7. When the result of the IO Check in the step 6 is normal, DCPS/2 is not abnormal. Go on to step 8. For details of IO check results, refer to ""Table 2: Result check."" 8. Check the connector CN162 of PRCB and the wiring, and repair it when there is any abnormality. 9. Check the gear train of M59, and repair it when there is any abnormality. 10. Check the conveyance screw of the waste toner collection section, and repair it when there is any abnormality. 11. Replace M59. 12. Replace PRCB. Table 1: Result check Result check Normal Abnormal START Change 1→0 Not change STOP 1 0 Table 2: Result check Result check Normal Abnormal START 0 1 STOP 0 1 | Control while detached
C-2245 | Main body: Lubricant motor/M abnormality | When the lubricant motor/M (M60) is active, a correct signal of M60 is not detected continuously for a specified period of time. | when alert occurs The main body and the option stop immediately. | • Lubricant motor/M (M60) • Printer control board (PRCB) |  | - The message ""Please call service"" is displayed on the panel. | 1. Prior confirmation • Check the drawer connector part of the process mount. 2. Execute the IO Check (41-62) of the lubricant motor/M (M60). 3. When the result of the IO Check in the step 2 is normal, M60, PRCB, the DC power supply/2 (DCPS/2), and the wirings are not abnormal. Go on to step 9. For details of IO check results, refer to ""Table 1: Result check."" 4. Execute the IO Check (41-60) of the lubricant motor/Y (M59). 5. When the result of the IO Check in the step 4 is normal, PRCB and the DC power supply unit/2 (DCPS/2) are not abnormal. Go on to step 8. For details of IO check results, refer to ""Table 1: Result check."" 6. Execute the IO Check (43-02) of the DC power supply/2 (DCPS/2) output confirm. Press [STOP]. 7. When the result of the IO Check in the step 6 is normal, DCPS/2 is not abnormal. Go on to step 8. For details of IO check results, refer to ""Table 2: Result check."" 8. Check the connector CN162 of PRCB and the wiring, and repair it when there is any abnormality. 9. Check the gear train of M60, and repair it when there is any abnormality. 10. Check the conveyance screw of the waste toner collection section, and repair it when there is any abnormality. 11. Replace M60. 12. Replace PRCB. Table 1: Result check Result check Normal Abnormal START Change 1→0 Not change STOP 1 0 Table 2: Result check Result check Normal Abnormal START 0 1 STOP 0 1 | Control while detached
C-2246 | Main body: Lubricant motor/C abnormality | When the lubricant motor/C (M61) is active, a correct signal of M61 is not detected continuously for a specified period of time. | when alert occurs The main body and the option stop immediately. | • Lubricant motor/C (M61) • Printer control board (PRCB) |  | - The message ""Please call service"" is displayed on the panel. | 1. Prior confirmation • Check the drawer connector part of the process mount. 2. Execute the IO Check (41-64) of the lubricant motor/C (M61). 3. When the result of the IO Check in the step 2 is normal, M61, PRCB, the DC power supply/2 (DCPS/2), and the wirings are not abnormal. Go on to step 9. For details of IO check results, refer to ""Table 1: Result check."" 4. Execute the IO Check (41-66) of the lubricant motor/K (M62). 5. When the result of the IO Check in the step 4 is normal, PRCB and the DC power supply unit/2 (DCPS/2) are not abnormal. Go on to step 8. For details of IO check results, refer to ""Table 1: Result check."" 6. Execute the IO Check (43-02) of the DC power supply/2 (DCPS/2) output confirm. Press [STOP]. 7. When the result of the IO Check in the step 6 is normal, DCPS/2 is not abnormal. Go on to step 8. For details of IO check results, refer to ""Table 2: Result check."" 8. Check the connector CN162 of PRCB and the wiring, and repair it when there is any abnormality. 9. Check the gear train of M61, and repair it when there is any abnormality. 10. Check the conveyance screw of the waste toner collection section, and repair it when there is any abnormality. 11. Replace M61. 12. Replace PRCB. Table 1: Result check Result check Normal Abnormal START Change 1→0 Not change STOP 1 0 Table 2: Result check Result check Normal Abnormal START 0 1 STOP 0 1 | Control while detached
C-2247 | Main body: Lubricant motor/K abnormality | When the lubricant motor/K (M62) is active, a correct signal of M62 is not detected continuously for a specified period of time. | when alert occurs The main body and the option stop immediately. | • Lubricant motor/K (M62) • Printer control board (PRCB) |  | - The message ""Please call service"" is displayed on the panel. | 1. Prior confirmation • Check the drawer connector part of the process mount. 2. Execute the IO Check (41-66) of the lubricant motor/K (M62). 3. When the result of the IO Check in the step 2 is normal, M62, PRCB, the DC power supply/2 (DCPS/2), and the wirings are not abnormal. Go on to step 9. For details of IO check results, refer to ""Table 1: Result check."" 4. Execute the IO Check (41-64) of the lubricant motor/C (M61). 5. When the result of the IO Check in the step 4 is normal, PRCB and the DC power supply unit/2 (DCPS/2) are not abnormal. Go on to step 8. For details of IO check results, refer to ""Table 1: Result check."" 6. Execute the IO Check (43-02) of the DC power supply/2 (DCPS/2) output confirm. Press [STOP]. 7. When the result of the IO Check in the step 6 is normal, DCPS/2 is not abnormal. Go on to step 8. For details of IO check results, refer to ""Table 2: Result check."" 8. Check the connector CN162 of PRCB and the wiring, and repair it when there is any abnormality. 9. Check the gear train of M62, and repair it when there is any abnormality. 10. Check the conveyance screw of the waste toner collection section, and repair it when there is any abnormality. 11. Replace M62. 12. Replace PRCB. Table 1: Result check Result check Normal Abnormal START Change 1→0 Not change STOP 1 0 Table 2: Result check Result check Normal Abnormal START 0 1 STOP 0 1 | Control while detached
C-2248 | Main body: 2nd transfer lubricant motor abnormality | When the 2nd transfer lubricant motor (M43) is active, a correct signal of M43 is not detected continuously for a specified period of time. | when alert occurs The main body and the option stop immediately. | • 2nd transfer lubricant motor (M43) |  | - The message ""Please call service"" is displayed on the panel. | 1. Prior confirmation • Close the front door properly. (Check with the IO Check (25-00) of the front door sensor (PS37).) 2. Execute the IO Check (24-20) of the 2nd transfer lubricant motor (M43) (460 mm/s). 3. Execute the IO Check (24-21) of the 2nd transfer lubricant motor (M43) (400 mm/s). 4. Execute the IO Check (24-22) of the 2nd transfer lubricant motor (M43) (230 mm/s). 5. When the results of the IO Check in the step 2 to the step 4 are normal, M43 is not abnormal. Go on to step 7. For details of IO check results, refer to ""Table 1: Result check."" 6. Check the connector connections, CN325 of CDB, and the wiring between CDB and M43, and repair it when there is any abnormality. 7. Check the coupling of the gear of M43, and repair it when there is any abnormality. 8. Replace M43. Table 1: Result check Result check Normal Abnormality START Change 1→0 Not change STOP Not care Not care | Control while detached
C-2261 | Main body: Charging corona/Y cleaning operation time abnormality | After a specified period of time since the charge cleaning motor/Y (M91) becomes active, the charge cleaning home sensor/Y-Fr (PS105) or the charge cleaning home sensor/Y-Rr (PS106) does not become active or inactive. The charge cleaning home sensor/Y-Fr (PS105) or the charge cleaning home sensor/Y-Rr (PS106) is active. | when alert occurs The main body stops immediately and deactivates the main relay (RL1). | • Charge cleaning motor/Y (M91) • Printer control board (PRCB) • Charging corona/Y |  | - The message ""Please call service"" is displayed on the panel. | 1. Prior confirmation • Check the drawer connector part of the process mount. • Close the front door properly. (Check with the IO Check (25-00) of the front door sensor (PS37).) • Check if the charging corona/Y is installed correctly. 2. Execute the IO Check (02-60) of the charge cleaning motor/Y (M91) rear side moving. 3. Execute the IO Check (02-55) of the charge cleaning motor/Y (M91) front side moving. 4. When the result of the IO Check in the step 2 and the step 3 are normal, M91, PS105, PS106, PRCB, the DC power supply/2 (DCPS/2), and the wirings are not abnormal. Go on to step 11. For details of IO check results, refer to ""Table 1: Result check."" 5. Execute the IO Check (02-61) of the charge cleaning motor/M (M92) rear side moving. 6. Execute the IO Check (02-56) of the charge cleaning motor/M (M92) front side moving. 7. When the results of the IO Check in the step 5 and the step 6 are normal, PRCB and DCPS/2 are not abnormal. Go on to step 10. For details of IO check results, refer to ""Table 1: Result check."" 8. Execute the IO Check (43-02) of the DC power supply/2 (DCPS/2) output confirm. Press [STOP]. 9. When the result of the IO Check in the step 8 is normal, DCPS/2 is not abnormal. Go on to step 10. For details of IO check results, refer to ""Table 2: Result check."" 10. Check the connector connection between M91and RPCB , and CN142 and CN160 of PRCB, and repair it when there is any abnormality. 11. Replace PRCB. Table 1: Result check Result check Normal Abnormal START 0: FIN 1: FIN Not change to FIN STOP Not care Not care Table 2: Result check Result check Normal Abnormal START 0 1 STOP 0 1 | Control while detached
C-2262 | Main body: Charging corona/M cleaning operation time abnormality | After a specified period of time since the charge cleaning motor/M (M92) becomes active, the charge cleaning home sensor/M-Fr (PS107) or the charge cleaning home sensor/M-Rr (PS108) does not become active or inactive. The charge cleaning home sensor/M-Fr (PS107) or the charge cleaning home sensor/M-Rr (PS108) is active. | when alert occurs The main body stops immediately and deactivates the main relay (RL1). | • Charge cleaning motor/M (M92) • Printer control board (PRCB) • Charging corona/M |  | - The message ""Please call service"" is displayed on the panel. | 1. Prior confirmation • Check the drawer connector part of the process mount. • Close the front door properly. (Check with the IO Check (25-00) of the front door sensor (PS37).) • Check if the charging corona/M is installed correctly. 2. Execute the IO Check (02-61) of the charge cleaning motor/M (M92) rear side moving. 3. Execute the IO Check (02-56) of the charge cleaning motor/M (M92) front side moving. 4. When the result of the IO Check in the step 2 and the step 3 are normal, M92, PS107, PS108, PRCB, the DC power supply/2 (DCPS/2), and the wirings are not abnormal. Go on to step 11. For details of IO check results, refer to ""Table 1: Result check."" 5. Execute the IO Check (02-60) of the charge cleaning motor/Y (M91) rear side moving in order to check the driver of PRCB. 6. Execute the IO Check (02-55) of the charge cleaning motor/Y (M91) front side moving in order to check the driver of PRCB. 7. When the results of the IO Check in the step 5 and the step 6 are normal, PRCB and DCPS/2 are not abnormal. Go on to step 10. For details of IO check results, refer to ""Table 1: Result check."" 8. Execute the IO Check (43-02) of the DC power supply/2 (DCPS/2) output confirm. Press [STOP]. 9. When the result of the IO Check in the step 8 is normal, DCPS/2 is not abnormal. Go on to step 10. For details of IO check results, refer to ""Table 2: Result check."" 10. Check the connector connection between M92 and RPCB , and CN142 and CN160 of PRCB, and repair it when there is any abnormality. 11. Replace PRCB. Table 1: Result check Result check Normal Abnormal START 0 1: FIN Not change to FIN STOP Not care Not care Table 2: Result check Result check Normal Abnormal START 0 1 STOP 0 1 | Control while detached
C-2263 | Main body: Charging corona/C cleaning operation time abnormality | After a specified period of time since the charge cleaning motor/C (M93) becomes active, the charge cleaning home sensor/C-Fr (PS109) or the charge cleaning home sensor/C-Rr (PS110) does not become active or inactive. The charge cleaning home sensor/C-Fr (PS109) or the charge cleaning home sensor/C-Rr (PS110) is active. | when alert occurs The main body stops immediately and deactivates the main relay (RL1). | • Charge cleaning motor/C (M93) • Printer control board (PRCB) • Charging corona/C |  | - The message ""Please call service"" is displayed on the panel. | 1. Prior confirmation • Check the drawer connector part of the process mount. • Close the front door properly. (Check with the IO Check (25-00) of the front door sensor (PS37).) • Check if the charging corona/C is installed correctly. 2. Execute the IO Check (02-62) of the charge cleaning motor/C (M93) rear side moving. 3. Execute the IO Check (02-57) of the charge cleaning motor/C (M93) front side moving. 4. When the result of the IO Check in the step 2 and the step 3 are normal, M93, PS109, PS110, PRCB, the DC power supply/2 (DCPS/2), and the wirings are not abnormal. Go on to step 11. For details of IO check results, refer to ""Table 1: Result check."" 5. Execute the IO Check (02-63) of the charge cleaning motor/K (M94) rear side moving in order to check the driver of PRCB. 6. Execute the IO Check (02-58) of the charge cleaning motor/K (M94) front side moving in order to check the driver of PRCB. 7. When the results of the IO Check in the step 5 and the step 6 are normal, PRCB and DCPS/2 are not abnormal. Go on to step 10. For details of IO check results, refer to ""Table 1: Result check."" 8. Execute the IO Check (43-02) of the DC power supply/2 (DCPS/2) output confirm. Press [STOP]. 9. When the result of the IO Check in the step 8 is normal, DCPS/2 is not abnormal. Go on to step 10. For details of IO check results, refer to ""Table 2: Result check."" 10. Check the connector connection between M93 and RPCB, and CN142 and CN160 of PRCB, and repair it when there is any abnormality. 11. Replace PRCB. Table 1: Result check Result check Normal Abnormal START 0: FIN 1: FIN Not change to FIN STOP Not care Not care Table 2: Result check Result check Normal Abnormal START 0 1 STOP 0 1 | Control while detached
C-2264 | Main body: Charging corona/K cleaning operation time abnormality | After a specified period of time since the charge cleaning motor/K (M94) becomes active, the charge cleaning home sensor/K-Fr (PS111) or the charge cleaning home sensor/K-Rr (PS112) does not become active or inactive. The charge cleaning home sensor/K-Fr (PS111) or the charge cleaning home sensor/K-Rr (PS112) is active. | when alert occurs The main body stops immediately and deactivates the main relay (RL1). | • Charge cleaning motor/K (M94) • Printer control board (PRCB) • Charging corona/K |  | - The message ""Please call service"" is displayed on the panel. | 1. Prior confirmation • Check the drawer connector part of the process mount. • Close the front door properly. (Check with the IO Check (25-00) of the front door sensor (PS37).) • Check if the charging corona/K is installed correctly. 2. Execute the IO Check (02-63) of the charge cleaning motor/K (M94) rear side moving. 3. Execute the IO Check (02-58) of the charge cleaning motor/K (M94) front side moving. 4. When the result of the IO Check in the step 2 and the step 3 are normal, M94, PS111, PS112, PRCB, the DC power supply/2 (DCPS/2), and the wirings are not abnormal. Go on to step 11. For details of IO check results, refer to ""Table 1: Result check."" 5. Execute the IO Check (02-62) of the charge cleaning motor/C (M93) rear side moving in order to check the driver of PRCB. 6. Execute the IO Check (02-57) of the charge cleaning motor/C (M93) front side moving in order to check the driver of PRCB. 7. When the results of the IO Check in the step 5 and the step 6 are normal, PRCB and DCPS/2 are not abnormal. Go on to step 10. For details of IO check results, refer to ""Table 1: Result check."" 8. Execute the IO Check (43-02) of the DC power supply/2 (DCPS/2) output confirm. Press [STOP]. 9. When the result of the IO Check in the step 8 is normal, DCPS/2 is not abnormal. Go on to step 10. For details of IO check results, refer to ""Table 2: Result check."" 10. Check the connector connection between M94 and RPCB , and CN142 and CN160 of PRCB, and repair it when there is any abnormality. 11. Replace PRCB. Table 1: Result check Result check Normal Abnormal START 0: FIN 1: FIN Not change to FIN STOP Not care Not care Table 2: Result check Result check Normal Abnormal START 0 1 STOP 0 1 | Control while detached
C-2265 | Main body: Charge cleaning motor/Y (M91) rotation abnormality | The lock detection for the charge cleaning motor/Y (M91) forward motion. After the lock detection for the charge cleaning motor/Y (M91) returning operation, it does not end correctly in spite of the retry several times. | when alert occurs The main body stops immediately and deactivates the main relay (RL1). | • Charge cleaning motor/Y (M91) • Printer control board (PRCB) • Charging corona/Y |  | - The message ""Please call service"" is displayed on the panel. | 1. Prior confirmation • Check the drawer connector part of the process mount. • Close the front door properly. (Check with the IO Check (25-00) of the front door sensor (PS37).) • Check if the charging corona/Y is installed correctly. 2. Execute the IO Check (02-70) of the charge cleaning motor/Y (M91) back and forth operation. 3. When the result of the IO Check in the step 2 is normal, M91, the charge cleaning home sensor/Y-Fr (PS105), the charge cleaning home sensor/Y-Rr (PS106), PRCB, the DC power supply/2 (DCPS/2), and the wirings are not abnormal. Go on to step 9. For details of IO check results, refer to ""Table 1: Result check."" 4. Execute the IO Check (02-71) of the charge cleaning motor/M (M92) back and forth operation in order to check the driver of PRCB. 5. When the result of the IO Check in the step 4 is normal, PRCB and DCPS/2 are not abnormal. Go on to step 8. For details of IO check results, refer to ""Table 1: Result check."" 6. Execute the IO Check (43-02) of the DC power supply/2 (DCPS/2) output confirm. Press [STOP]. 7. When the result of the IO Check in the step 8 is normal, DCPS/2 is not abnormal. Go on to step 8. For details of IO check results, refer to ""Table 1: Result check."" 8. Check whether the connector status of the M91 gear is normal, and then repair it when there is any abnormality. 9. Check the connector connection between M91and RPCB , and CN142 and CN160 of PRCB, and repair it when there is any abnormality. Table 1: Result check Result check Normal Abnormal START 0 1 STOP 0 1 | Control while detached
C-2266 | Main body: Charge cleaning motor/M rotation abnormality | The lock detection for the charge cleaning motor/M (M92) forward motion. After the lock detection for the charge cleaning motor/M (M92) returning operation, it does not end correctly in spite of the retry several times. | when alert occurs The main body stops immediately and deactivates the main relay (RL1). | • Charge cleaning motor/M (M92) • Printer control board (PRCB) • Charging corona/M |  | - The message ""Please call service"" is displayed on the panel. | 1. Prior confirmation • Check the drawer connector part of the process mount. • Close the front door properly. (Check with the IO Check (25-00) of the front door sensor (PS37).) • Check if the charging corona/M is installed correctly. 2. Execute the IO Check (02-71) of the charge cleaning motor/M (M92) back and forth operation. 3. When the result of the IO Check in the step 2 is normal, M92, the charge cleaning home sensor/M-Fr (PS107), the charge cleaning home sensor/M-Rr (PS108), PRCB, the DC power supply/2 (DCPS/2), and the wirings are not abnormal. Go on to step 9. For details of IO check results, refer to ""Table 1: Result check."" 4. Execute the IO Check (02-70) of the charge cleaning motor/Y (M91) back and forth operation in order to check the driver of PRCB. 5. When the result of the IO Check in the step 4 is normal, PRCB and DCPS/2 are not abnormal. Go on to step 8. For details of IO check results, refer to ""Table 1: Result check."" 6. Execute the IO Check (43-02) of the DC power supply/2 (DCPS/2) output confirm. Press [STOP]. 7. When the result of the IO Check in the step 8 is normal, DCPS/2 is not abnormal. Go on to step 8. For details of IO check results, refer to ""Table 1: Result check."" 8. Check whether the connector status of the M92 gear is normal, and then repair it when there is any abnormality. 9. Check the connector connection between M92 and RPCB , and CN142 and CN160 of PRCB, and repair it when there is any abnormality. Table 1: Result check Result check Normal Abnormal START 0 1 STOP 0 1 | Control while detached
C-2267 | Main body: Charge cleaning motor/C rotation abnormality | The lock detection for the charge cleaning motor/C (M93) forward motion. After the lock detection for the charge cleaning motor/C (M93) returning operation, it does not end correctly in spite of the retry several times. | when alert occurs The main body stops immediately and deactivates the main relay (RL1). | • Charge cleaning motor/C (M93) • Printer control board (PRCB) • Charging corona/C |  | - The message ""Please call service"" is displayed on the panel. | 1. Prior confirmation • Check the drawer connector part of the process mount. • Close the front door properly. (Check with the IO Check (25-00) of the front door sensor (PS37).) • Check if the charging corona/C is installed correctly. 2. Execute the IO Check (02-72) of the charge cleaning motor/C (M93) back and forth operation. 3. When the result of the IO Check in the step 2 is normal, M93, the charge cleaning home sensor/C-Fr (PS109), the charge cleaning home sensor/C-Rr (PS110), PRCB, the DC power supply/2 (DCPS/2), and the wirings are not abnormal. Go on to step 9. For details of IO check results, refer to ""Table 1: Result check."" 4. Execute the IO Check (02-73) of the charge cleaning motor/K (M94) back and forth operation in order to check the driver of PRCB. 5. When the result of the IO Check in the step 4 is normal, PRCB and DCPS/2 are not abnormal. Go on to step 8. For details of IO check results, refer to ""Table 1: Result check."" 6. Execute the IO Check (43-02) of the DC power supply/2 (DCPS/2) output confirm. Press [STOP]. 7. When the result of the IO Check in the step 8 is normal, DCPS/2 is not abnormal. Go on to step 8. For details of IO check results, refer to ""Table 1: Result check."" 8. Check whether the connector status of the M93 gear is normal, and then repair it when there is any abnormality. 9. Check the connector connection between M93 and RPCB, and CN142 and CN160 of PRCB, and repair it when there is any abnormality. Table 1: Result check Result check Normal Abnormal START 0 1 STOP 0 1 | Control while detached
C-2268 | Main body: Charge cleaning motor/K rotation abnormality | The lock detection for the charge cleaning motor/K (M94) forward motion. After the lock detection for the charge cleaning motor/K (M94) returning operation, it does not end correctly in spite of the retry several times. | when alert occurs The main body stops immediately and deactivates the main relay (RL1). | • Charge cleaning motor/K (M94) • Printer control board (PRCB) • Charging corona/K |  | - The message ""Please call service"" is displayed on the panel. | 1. Prior confirmation • Check the drawer connector part of the process mount. • Close the front door properly. (Check with the IO Check (25-00) of the front door sensor (PS37).) • Check if the charging corona/K is installed correctly. 2. Execute the IO Check (02-73) of the charge cleaning motor/K (M94) back and forth operation. 3. When the result of the IO Check in the step 2 is normal, M94, the charge cleaning home sensor/K-Fr (PS111), the charge cleaning home sensor/K-Rr (PS112), PRCB, the DC power supply/2 (DCPS/2), and the wirings are not abnormal. Go on to step 9. For details of IO check results, refer to ""Table 1: Result check."" 4. Execute the IO Check (02-72) of the charge cleaning motor/C (M93) back and forth operation in order to check the driver of PRCB. 5. When the result of the IO Check in the step 4 is normal, PRCB and DCPS/2 are not abnormal. Go on to step 8. For details of IO check results, refer to ""Table 1: Result check."" 6. Execute the IO Check (43-02) of the DC power supply/2 (DCPS/2) output confirm. Press [STOP]. 7. When the result of the IO Check in the step 8 is normal, DCPS/2 is not abnormal. Go on to step 8. For details of IO check results, refer to ""Table 1: Result check."" 8. Check whether the connector status of the M94 gear is normal, and then repair it when there is any abnormality. 9. Check the connector connection between M94 and RPCB, and CN142 and CN160 of PRCB, and repair it when there is any abnormality. Table 1: Result check Result check Normal Abnormal START 0 1 STOP 0 1 | Control while detached
C-2302 | Main body: Motor cooling fan/1, motor cooling fan/2 abnormality | When the motor cooling fan/1 (FM3) and the motor cooling fan/2 (FM4) are active, an error detection signal of FM3 or FM4 is detected continuously for a specified period of time. Though the machine retries power feed several times, an error detection signal is detected continuously. | when alert occurs The main body and the option stop immediately. | • Motor cooling fan/1 (FM3) • Motor cooling fan/2 (FM4) • Printer control board (PRCB) |  | - The message ""Please call service"" is displayed on the panel. | 1. Execute the IO Check (42-39) of the motor cooling fan/1 (FM3) and the motor cooling fan/2 (FM4). 2. When the result of the IO Check in the step 1 is normal, FM3 and FM4 are not abnormal. Go on to step 4. For details of IO check results, refer to ""Table 1: Result check."" 3. Check the connector connections, CN137 of PRCB, and the wiring between PRCB and FM3, FM4. Then, repair it when there is any abnormality. 4. Rotate FM3 or FM4 by hand, and repair it when there is any abnormality. 5. Replace FM3 or FM4. 6. Replace PRCB. Table 1: Result check Result check Normal Abnormal START Change 1→0 Not change STOP Not care Not care | Control while detached
C-2303 | Main body: Intermediate transfer cleaning cooling fan abnormality | An abnormality signal the intermediate transfer cleaning cooling fan (FM19) or the intermediate transfer cleaning exhaust fan (FM21) is received continuously for a specified period of time while FM19 or FM21 is active. | when alert occurs The main body and the option stop immediately. | • Intermediate transfer cleaning cooling fan (FM19) • Intermediate transfer cleaning exhaust fan (FM21) • Printer control board (PRCB) |  | - The message ""Please call service"" is displayed on the panel. | 1. Prior confirmation • Close the front door properly. (Check with the IO Check (25-00) of the front door sensor (PS37).) 2. Execute the IO Check (42-01) of the intermediate transfer cleaning cooling fan (FM19). 3. When the result of the IO Check in the step 2 is normal, FM19 is not abnormal. Go on to step 4. For details of IO check results, refer to ""Table 1: Result check."" 4. Execute the IO Check (42-03) of the intermediate transfer cleaning exhaust fan (FM21). 5. When the result of the IO Check in the step 4 is normal, FM21 is not abnormal. Go on to step 7. For details of IO check results, refer to ""Table 1: Result check."" 6. Check the connector connections, CN125 of PRCB, and the wiring between PRCB and FM19, FM21. Then, repair it when there is any abnormality. 7. Replace FM19, FM21, and PRCB at a time. Table 1: Result check Result check Normal Abnormal START Change 1→0 Not change STOP Not care Not care | Control while detached
C-2304 | Main body: Toner suction fan abnormality | When the toner suction fan (FM17) is active, an error detection signal of FM17 is detected continuously for a specified period of time. Though the machine retries power feed several times, an error detection signal is detected continuously. | when alert occurs The main body and the option stop immediately. | • Toner suction fan (FM17) • Printer control board (PRCB) |  | - The message ""Please call service"" is displayed on the panel. | 1. Execute the IO Check (42-29) of the toner suction fan (FM17). 2. When the result of the IO Check in the step 1 is normal, FM17 is not abnormal. Go on to step 4. For details of IO check results, refer to ""Table 1: Result check."" 3. Check the connector connections, CN129 of PRCB, and the wiring between PRCB and FM17. Then, repair it when there is any abnormality. 4. Rotate FM17 by hand, and repair it when there is any abnormality. 5. Replace FM17. 6. Replace PRCB. Table 1: Result check Result check Normal Abnormal START Change 1→0 Not change STOP Not care Not care | Control while detached
C-2306 | Main body: Developing charge fan/Y abnormality | When the developing charge fan/Y (FM7) is active, an error detection signal of FM7 is detected continuously for a specified period of time. Though the machine retries power feed several times, an error detection signal is detected continuously. | when alert occurs The main body and the option stop immediately. | • Developing charge fan/Y (FM7) • Toner drive board (TDB) |  | - The message ""Please call service"" is displayed on the panel. | 1. Execute the IO Check (42-21) of the developing charging fan/Y (FM7). 2. When the result of the IO Check in the step 1 is normal, FM7 is not abnormal. Go on to step 4. For details of IO check results, refer to ""Table 1: Result check."" 3. Check the connector connections, CN252 of TDB, and the wiring between TDB and FM7. Then, repair it when there is any abnormality. 4. Rotate FM7 by hand, and repair it when there is any abnormality. 5. Replace FM7. 6. Replace TDB. Table 1: Result check Result check Normal Abnormal START Change 1→0 Not change STOP Not care Not care | Control while detached
C-2307 | Main body: Developing charge fan/M abnormality | When the developing charge fan/M (FM8) is active, an error detection signal of FM8 is detected continuously for a specified period of time. Though the machine retries power feed several times, an error detection signal is detected continuously. | when alert occurs The main body and the option stop immediately. | • Developing charge fan/M (FM8) • Toner drive board (TDB) |  | - The message ""Please call service"" is displayed on the panel. | 1. Execute the IO Check (42-22) of the developing charging fan/M (FM8). 2. When the result of the IO Check in the step 1 is normal, FM8 is not abnormal. Go on to step 4. For details of IO check results, refer to ""Table 1: Result check."" 3. Check the connector connections, CN252 of TDB, and the wiring between TDB and FM8, and repair it when there is any abnormality. 4. Rotate FM8 by hand, and repair it when there is any abnormality. 5. Replace FM8. 6. Replace TDB. Table 1: Result check Result check Normal Abnormal START Change 1→0 Not change STOP Not care Not care | Control while detached
C-2308 | Main body: Developing charge fan/C abnormality | When the developing charge fan/C (FM9) is active, an error detection signal of FM9 is detected continuously for a specified period of time. Though the machine retries power feed several times, an error detection signal is detected continuously. | when alert occurs The main body and the option stop immediately. | • Developing charge fan/C (FM9) • Toner drive board (TDB) |  | - The message ""Please call service"" is displayed on the panel. | 1. Execute the IO Check (42-23) of the developing charging fan/C (FM9). 2. When the result of the IO Check in the step 1 is normal, FM9 is not abnormal. Go on to step 4. For details of IO check results, refer to ""Table 1: Result check."" 3. Check the connector connections, CN252 of TDB, and the wiring between TDB and FM9, and repair it when there is any abnormality. 4. Rotate FM9 by hand, and repair it when there is any abnormality. 5. Replace FM9. 6. Replace TDB. Table 1: Result check Result check Normal Abnormal START Change 1→0 Not change STOP Not care Not care | Control while detached
C-2309 | Main body: Developing charge fan/K abnormality | When the developing charge fan/K (FM10) is active, an error detection signal of FM10 is detected continuously for a specified period of time. Though the machine retries power feed several times, an error detection signal is detected continuously. | when alert occurs The main body and the option stop immediately. | • Developing charge fan/K (FM10) • Toner drive board (TDB) |  | - The message ""Please call service"" is displayed on the panel. | 1. Execute the IO Check (42-24) of the developing charging fan/K (FM10). 2. When the result of the IO Check in the step 1 is normal, FM10 is not abnormal. Go on to step 4. For details of IO check results, refer to ""Table 1: Result check."" 3. Check the connector connections, CN252 of TDB, and the wiring between TDB and FM10, and repair it when there is any abnormality. 4. Rotate FM10 by hand, and repair it when there is any abnormality. 5. Replace FM10. 6. Replace TDB. Table 1: Result check Result check Normal Abnormal START Change 1→0 Not change STOP Not care Not care | Control while detached
C-2401 | Main body: Erase lamp/Y abnormality | Cannot detect the installation of the erase lamp/Y (EL/Y). | when alert occurs The main body and the option stop immediately. | • Erase lamp/Y (EL/Y) • Printer control board (PRCB) |  | - The message ""Please call service"" is displayed on the panel. | 1. Prior confirmation • Check the drawer connector part of the process mount. 2. Execute the IO Check (51-04) of the erase lamp/Y (EL/Y). 3. When the result of the IO Check in the step 2 is normal, EL/Y, PRCB, the DC power supply/2 (DCPS/2), and the wirings are not abnormal. Go on to step 9. For details of IO check results, refer to ""Table 1: Result check."" 4. Execute the IO Check (51-05) of the erase lamp/M (EL/M). 5. When the result of the IO Check in the step 4 is normal, PRCB and the DC power supply/2 (DCPS/2) are not abnormal. Go on to step 8. For details of IO check results, refer to ""Table 1: Result check."" 6. Execute the IO Check (43-02) of the DC power supply/2 (DCPS/2) output confirm. Press [STOP]. 7. When the result of the IO Check in the step 6 is normal, DCPS/2 is not abnormal. Go on to step 8. For details of IO check results, refer to ""Table 2: Result check."" 8. Check the connector connection of EL, CN160 of PRCB, and the wiring, and repair it when there is any abnormality. 9. Replace EL/Y. 10. Replace PRCB. Table 1: Result check Result check Normal Abnormal START 0 1 STOP 1 0 Table 2: Result check Result check Normal Abnormal START 0 1 STOP 0 1 | Control while detached
C-2402 | Main body: Erase lamp/M abnormality | Cannot detect the installation of the erase lamp/M (EL/M). | when alert occurs The main body and the option stop immediately. | • Erase lamp/M (EL/M) • Printer control board (PRCB) |  | - The message ""Please call service"" is displayed on the panel. | 1. Prior confirmation • Check the drawer connector part of the process mount. 2. Execute the IO Check (51-05) of the erase lamp/M (EL/M). 3. When the result of the IO Check in the step 2 is normal, EL/M, PRCB, the DC power supply/2 (DCPS/2), and the wirings are not abnormal. Go on to step 9. For details of IO check results, refer to ""Table 1: Result check."" 4. Execute the IO Check (51-04) of the erase lamp/Y (EL/Y). 5. When the result of the IO Check in the step 3 is normal, PRCB and the DC power supply/2 (DCPS/2) are not abnormal. Go on to step 8. For details of IO check results, refer to ""Table 1: Result check."" 6. Execute the IO Check (43-02) of the DC power supply/2 (DCPS/2) output confirm. Press [STOP]. 7. When the result of the IO Check in the step 6 is normal, DCPS/2 is not abnormal. Go on to step 8. For details of IO check results, refer to ""Table 2: Result check."" 8. Check the connector connection of EL, CN160 of PRCB, and the wiring, and repair it when there is any abnormality. 9. Replace EL/M. 10. Replace PRCB. Table 1: Result check Result check Normal Abnormal START 0 1 STOP 1 0 Table 2: Result check Result check Normal Abnormal START 0 1 STOP 0 1 | Control while detached
C-2403 | Main body: Erase lamp/C abnormality | Cannot detect the installation of the erase lamp/C (EL/C). | when alert occurs The main body and the option stop immediately. | • Erase lamp/C (EL/C) • Printer control board (PRCB) |  | - The message ""Please call service"" is displayed on the panel. | 1. Prior confirmation • Check the drawer connector part of the process mount. 2. Execute the IO Check (51-06) of the erase lamp/C (EL/C). 3. When the result of the IO Check in the step 2 is normal, EL/C, PRCB, the DC power supply/2 (DCPS/2), and the wirings are not abnormal. Go on to step 9. For details of IO check results, refer to ""Table 1: Result check."" 4. Execute the IO Check (51-07) of the erase lamp/K (EL/K). 5. When the result of the IO Check in the step 3 is normal, PRCB and the DC power supply/2 (DCPS/2) are not abnormal. Go on to step 8. For details of IO check results, refer to ""Table 1: Result check."" 6. Execute the IO Check (43-02) of the DC power supply/2 (DCPS/2) output confirm. Press [STOP]. 7. When the result of the IO Check in the step 6 is normal, DCPS/2 is not abnormal. Go on to step 8. For details of IO check results, refer to ""Table 2: Result check."" 8. Check the connector connection of EL, CN160 of PRCB, and the wiring, and repair it when there is any abnormality. 9. Replace EL/C. 10. Replace PRCB. Table 1: Result check Result check Normal Abnormal START 0 1 STOP 1 0 Table 2: Result check Result check Normal Abnormal START 0 1 STOP 0 1 | Control while detached
C-2404 | Main body: Erase lamp/K abnormality | Cannot detect the installation of the erase lamp/K (EL/K). | when alert occurs The main body and the option stop immediately. | • Erase lamp/K (EL/K) • Printer control board (PRCB) |  | - The message ""Please call service"" is displayed on the panel. | 1. Prior confirmation • Check the drawer connector part of the process mount. 2. Execute the IO Check (51-07) of the erase lamp/K (EL/K). 3. When the result of the IO Check in the step 2 is normal, EL/K, PRCB, the DC power supply/2 (DCPS/2), and the wirings are not abnormal. Go on to step 9. For details of IO check results, refer to ""Table 1: Result check."" 4. Execute the IO Check (51-06) of the erase lamp/C (EL/C). 5. When the result of the IO Check in the step 3 is normal, PRCB and the DC power supply/2 (DCPS/2) are not abnormal. Go on to step 8. For details of IO check results, refer to ""Table 1: Result check."" 6. Execute the IO Check (43-02) of the DC power supply/2 (DCPS/2) output confirm. Press [STOP]. 7. When the result of the IO Check in the step 6 is normal, DCPS/2 is not abnormal. Go on to step 8. For details of IO check results, refer to ""Table 2: Result check."" 8. Check the connector connection of EL, CN161 of PRCB, and the wiring, and repair it when there is any abnormality. 9. Replace EL/K. 10. Replace PRCB. Table 1: Result check Result check Normal Abnormal START 0 1 STOP 1 0 Table 2: Result check Result check Normal Abnormal START 0 1 STOP 0 1 | Control while detached
C-2411 | Main body: TCR sensor/Y abnormality | The detection value of the TCR sensor/Y (TCRS/Y) is 0. | when alert occurs The main body and the option stop immediately. | • TCR sensor/Y (TCRS/Y) • Printer control board (PRCB) |  | - The message ""Please call service"" is displayed on the panel. | 1. Prior confirmation • Check the drawer connector part of the process mount. • Check if there is any problem with the connector connection of the developing unit. 2. Execute the IO Check (50-12) of TCR sensor/Y (TCRS/Y). 3. When the result of the IO Check in the step 2 is normal, TCRS/Y, PRCB, the DC power supply/1 (DCPS/1), and the wirings are not abnormal. Go on to step 9. For details of IO check results, refer to ""Table 1: Result check."" 4. Execute the IO Check (50-13) of TCR sensor/M (TCRS/M). 5. When the result of the IO Check in the step 4 is normal, PRCB and the DC power supply/1 (DCPS/1) are not abnormal. Go on to step 8. For details of IO check results, refer to ""Table 1: Result check."" 6. Execute the IO Check (43-00) of the DC power supply/1 (DCPS/1) output confirm. (12V power abnormality detection) Press [STOP]. 7. When the result of the IO Check in the step 6 is normal, DCPS/1 is not abnormal. Go on to step 8. For details of IO check results, refer to ""Table 2: Result check."" 8. Check the connector connection between PRCB and TCRS/Y, CN162 of PRCB, and the wiring, and repair it when there is any abnormality. 9. Replace TCRS/Y. 10. Replace PRCB. Table 1: Result check Result check Normal Abnormal START 1 or more 0 STOP 1 or more 0 Table 2: Result check Result check Normal Abnormal START 0 1 STOP 0 1 | Control while detached
C-2412 | Main body: TCR sensor/M abnormality | The detection value of the TCR sensor/M (TCRS/M) is 0. | when alert occurs The main body and the option stop immediately. | • TCR sensor/M (TCRS/M) • Printer control board (PRCB) |  | - The message ""Please call service"" is displayed on the panel. | 1. Prior confirmation • Check the drawer connector part of the process mount. • Check if there is any problem with the connector connection of the developing unit. 2. Execute the IO Check (50-13) of TCR sensor/M (TCRS/M). 3. When the result of the IO Check in the step 2 is normal, TCRS/Y, PRCB, the DC power supply/1 (DCPS/1), and the wirings are not abnormal. Go on to step 9. For details of IO check results, refer to ""Table 1: Result check."" 4. Execute the IO Check (50-12) of TCR sensor/Y (TCRS/Y). 5. When the result of the IO Check in the step 4 is normal, PRCB and the DC power supply/1 (DCPS/1) are not abnormal. Go on to step 8. For details of IO check results, refer to ""Table 1: Result check."" 6. Execute the IO Check (43-00) of the DC power supply/1 (DCPS/1) output confirm. (12V power abnormality detection) Press [STOP]. 7. When the result of the IO Check in the step 6 is normal, DCPS/1 is not abnormal. Go on to step 8. For details of IO check results, refer to ""Table 2: Result check."" 8. Check the connector connection between PRCB and TCRS/M, CN162 of PRCB, and the wiring, and repair it when there is any abnormality. 9. Replace TCRS/M. 10. Replace PRCB. Table 1: Result check Result check Normal Abnormal START 1 or more 0 STOP 1 or more 0 Table 2: Result check Result check Normal Abnormal START 0 1 STOP 0 1 | Control while detached
C-2413 | Main body: TCR sensor/C abnormality | The detection value of the TCR sensor/C (TCRS/C) is 0. | when alert occurs The main body and the option stop immediately. | • TCR sensor/C (TCRS/C) • Printer control board (PRCB) |  | - The message ""Please call service"" is displayed on the panel. | 1. Prior confirmation • Check the drawer connector part of the process mount. • Check if there is any problem with the connector connection of the developing unit. 2. Execute the IO Check (50-14) of TCR sensor/C (TCRS/C). 3. When the result of the IO Check in the step 2 is normal, TCRS/C, PRCB, the DC power supply/1 (DCPS/1), and the wirings are not abnormal. Go on to step 9. For details of IO check results, refer to ""Table 1: Result check."" 4. Execute the IO Check (50-15) of TCR sensor/K (TCRS/K). 5. When the result of the IO Check in the step 4 is normal, PRCB and the DC power supply/1 (DCPS/1) are not abnormal. Go on to step 8. For details of IO check results, refer to ""Table 1: Result check."" 6. Execute the IO Check (43-00) of the DC power supply/1 (DCPS/1) output confirm. (12V power abnormality detection) Press [STOP]. 7. When the result of the IO Check in the step 6 is normal, DCPS/1 is not abnormal. Go on to step 8. For details of IO check results, refer to ""Table 2: Result check."" 8. Check the connector connection between PRCB and TCRS/C, CN162 of PRCB, and the wiring, and repair it when there is any abnormality. 9. Replace TCRS/C. 10. Replace PRCB. Table 1: Result check Result check Normal Abnormal START 1 or more 0 STOP 1 or more 0 Table 2: Result check Result check Normal Abnormal START 0 1 STOP 0 1 | Control while detached
C-2414 | Main body: TCR sensor/K abnormality | The detection value of the TCR sensor/K (TCRS/K) is 0. | when alert occurs The main body and the option stop immediately. | • TCR sensor/K (TCRS/K) • Printer control board (PRCB) |  | - The message ""Please call service"" is displayed on the panel. | 1. Prior confirmation • Check the drawer connector part of the process mount. • Check if there is any problem with the connector connection of the developing unit. 2. Execute the IO Check (50-15) of TCR sensor/K (TCRS/K). 3. When the result of the IO Check in the step 2 is normal, TCRS/K, PRCB, the DC power supply/1 (DCPS/1), and the wirings are not abnormal. Go on to step 9. For details of IO check results, refer to ""Table 1: Result check."" 4. Execute the IO Check (50-14) of TCR sensor/C (TCRS/C). 5. When the result of the IO Check in the step 4 is normal, PRCB and the DC power supply/1 (DCPS/1) are not abnormal. Go on to step 8. For details of IO check results, refer to ""Table 1: Result check."" 6. Execute the IO Check (43-00) of the DC power supply/1 (DCPS/1) output confirm. (12V power abnormality detection) Press [STOP]. 7. When the result of the IO Check in the step 6 is normal, DCPS/1 is not abnormal. Go on to step 8. For details of IO check results, refer to ""Table 2: Result check."" 8. Check the connector connection and the wiring between TCRS/K, and CN162 of PRCB, and repair it when there is any abnormality. 9. Replace TCRS/K. 10. Replace PRCB. Table 1: Result check Result check Normal Abnormal START 1 or more 0 STOP 1 or more 0 Table 2: Result check Result check Normal Abnormal START 0 1 STOP 0 1 | Control while detached
C-2421 | Main body: TCR sensor/Y initial adjustment abnormality (low density) | On the initial adjustment of the TCR sensor/Y (TCRS/Y), the detection value of the TCRS/Y is less than the specified value. | when alert occurs The main body and the option stop immediately. | • TCR sensor/Y (TCRS/Y) • Printer control board (PRCB) |  | - The message ""Please call service"" is displayed on the panel. | 1. Prior confirmation • Check the drawer connector part of the process mount. • Check if there is any problem with the connector connection of the developing unit. 2. Execute the IO Check (50-12) of TCR sensor/Y (TCRS/Y). 3. When the result of the IO Check in the step 2 is normal, TCRS/Y, PRCB, the DC power supply/1 (DCPS/1), and the wirings are not abnormal. Go on to step 9. For details of IO check results, refer to ""Table 1: Result check."" 4. Execute the IO Check (50-13) of TCR sensor/M (TCRS/M). 5. When the result of the IO Check in the step 4 is normal, PRCB and the DC power supply/1 (DCPS/1) are not abnormal. Go on to step 8. For details of IO check results, refer to ""Table 1: Result check."" 6. Execute the IO Check (43-00) of the DC power supply/1 (DCPS/1) output confirm. (12V power abnormality detection) Press [STOP]. 7. When the result of the IO Check in the step 6 is normal, DCPS/1 is not abnormal. Go on to step 8. For details of IO check results, refer to ""Table 2: Result check."" 8. Check the connector CN134 and CN162 of PRCB and the wiring , and repair it when there is any abnormality. 9. Replace TCRS/Y. 10. Replace PRCB. Table 1: Result check Result check Normal Abnormal START 20000 or more Less than 20000 STOP 20000 or more Less than 20000 Table 2: Result check Result check Normal Abnormal START 0 1 STOP 0 1 | Control while detached
C-2422 | Main body: TCR sensor/M initial adjustment abnormality (low density) | On the initial adjustment of the TCR sensor/M (TCRS/M), the detection value of the TCRS/M is less than the specified value. | when alert occurs The main body and the option stop immediately. | • TCR sensor/M (TCRS/M) • Printer control board (PRCB) |  | - The message ""Please call service"" is displayed on the panel. | 1. Prior confirmation • Check the drawer connector part of the process mount. • Check if there is any problem with the connector connection of the developing unit. 2. Execute the IO Check (50-13) of TCR sensor/M (TCRS/M). 3. When the result of the IO Check in the step 2 is normal, TCRS/M, PRCB, the DC power supply/1 (DCPS/1), and the wirings are not abnormal. Go on to step 9. For details of IO check results, refer to ""Table 1: Result check."" 4. Execute the IO Check (50-12) of TCR sensor/Y (TCRS/Y). 5. When the result of the IO Check in the step 4 is normal, PRCB and the DC power supply/1 (DCPS/1) are not abnormal. Go on to step 8. For details of IO check results, refer to ""Table 1: Result check."" 6. Execute the IO Check (43-00) of the DC power supply/1 (DCPS/1) output confirm. (12V power abnormality detection) Press [STOP]. 7. When the result of the IO Check in the step 6 is normal, DCPS/1 is not abnormal. Go on to step 8. For details of IO check results, refer to ""Table 2: Result check."" 8. Check the connector CN134 and CN162 of PRCB and the wiring , and repair it when there is any abnormality. 9. Replace TCRS/M. 10. Replace PRCB. Table 1: Result check Result check Normal Abnormal START 20000 or more Less than 20000 STOP 20000 or more Less than 20000 Table 2: Result check Result check Normal Abnormal START 0 1 STOP 0 1 | Control while detached
C-2423 | Main body: TCR sensor/C initial adjustment abnormality (low density) | On the initial adjustment of the TCR sensor/C (TCRS/C), the detection value of the TCRS/C is less than the specified value. | when alert occurs The main body and the option stop immediately. | • TCR sensor/C (TCRS/C) • Printer control board (PRCB) |  | - The message ""Please call service"" is displayed on the panel. | 1. Prior confirmation • Check the drawer connector part of the process mount. • Check if there is any problem with the connector connection of the developing unit. 2. Execute the IO Check (50-14) of TCR sensor/C (TCRS/C). 3. When the result of the IO Check in the step 2 is normal, TCRS/C, PRCB, the DC power supply/1 (DCPS/1), and the wirings are not abnormal. Go on to step 9. For details of IO check results, refer to ""Table 1: Result check."" 4. Execute the IO Check (50-15) of TCR sensor/K (TCRS/K). 5. When the result of the IO Check in the step 4 is normal, PRCB and the DC power supply/1 (DCPS/1) are not abnormal. Go on to step 8. For details of IO check results, refer to ""Table 1: Result check."" 6. Execute the IO Check (43-00) of the DC power supply/1 (DCPS/1) output confirm. (12V power abnormality detection) Press [STOP]. 7. When the result of the IO Check in the step 6 is normal, DCPS/1 is not abnormal. Go on to step 8. For details of IO check results, refer to ""Table 2: Result check."" 8. Check the connector CN134 and CN162 of PRCB and the wiring , and repair it when there is any abnormality. 9. Replace TCRS/C. 10. Replace PRCB. Table 1: Result check Result check Normal Abnormal START 20000 or more Less than 20000 STOP 20000 or more Less than 20000 Table 2: Result check Result check Normal Abnormal START 0 1 STOP 0 1 | Control while detached
C-2424 | Main body: TCR sensor/K initial adjustment abnormality (low density) | On the initial adjustment of the TCR sensor/K (TCRS/K), the detection value of the TCRS/K is less than the specified value. | when alert occurs The main body and the option stop immediately. | • TCR sensor/K (TCRS/K) • Printer control board (PRCB) |  | - The message ""Please call service"" is displayed on the panel. | 1. Prior confirmation • Check the drawer connector part of the process mount. • Check if there is any problem with the connector connection of the developing unit. 2. Execute the IO Check (50-15) of TCR sensor/K (TCRS/K). 3. When the result of the IO Check in the step 2 is normal, TCRS/K, PRCB, the DC power supply/1 (DCPS/1), and the wirings are not abnormal. Go on to step 9. For details of IO check results, refer to ""Table 1: Result check."" 4. Execute the IO Check (50-14) of TCR sensor/C (TCRS/C). 5. When the result of the IO Check in the step 4 is normal, PRCB and the DC power supply/1 (DCPS/1) are not abnormal. Go on to step 8. For details of IO check results, refer to ""Table 1: Result check."" 6. Execute the IO Check (43-00) of the DC power supply/1 (DCPS/1) output confirm. (12V power abnormality detection) Press [STOP]. 7. When the result of the IO Check in the step 6 is normal, DCPS/1 is not abnormal. Go on to step 8. For details of IO check results, refer to ""Table 2: Result check."" 8. Check the connector CN134 and CN162 of PRCB and the wiring , and repair it when there is any abnormality. 9. Replace TCRS/K. 10. Replace PRCB. Table 1: Result check Result check Normal Abnormal START 20000 or more Less than 20000 STOP 20000 or more Less than 20000 Table 2: Result check Result check Normal Abnormal START 0 1 STOP 0 1 | Control while detached
C-2431 | Main body: TCR sensor/Y initial adjustment abnormality (high density) | On the initial adjustment of the TCR sensor/Y (TCRS/Y), the detection value of the TCRS/Y is larger than the specified value. | when alert occurs The main body and the option stop immediately. | • TCR sensor/Y (TCRS/Y) • Printer control board (PRCB) |  | - The message ""Please call service"" is displayed on the panel. | 1. Prior confirmation • Check the drawer connector part of the process mount. • Check if there is any problem with the connector connection of the developing unit. 2. Execute the IO Check (50-12) of TCR sensor/Y (TCRS/Y). 3. When the result of the IO Check in the step 2 is normal, TCRS/Y, PRCB, the DC power supply/1 (DCPS/1), and the wirings are not abnormal. Go on to step 9. For details of IO check results, refer to ""Table 1: Result check."" 4. Execute the IO Check (50-13) of TCR sensor/M (TCRS/M). 5. When the result of the IO Check in the step 4 is normal, PRCB and the DC power supply/1 (DCPS/1) are not abnormal. Go on to step 8. For details of IO check results, refer to ""Table 1: Result check."" 6. Execute the IO Check (43-00) of the DC power supply/1 (DCPS/1) output confirm. (12V power abnormality detection) Press [STOP]. 7. When the result of the IO Check in the step 6 is normal, DCPS/1 is not abnormal. Go on to step 8. For details of IO check results, refer to ""Table 2: Result check."" 8. Check the connector connection between PRCB and TCRS/Y, CN134 and CN162 of PRCB, and the wiring , and repair it when there is any abnormality. 9. Replace TCRS/Y. 10. Replace PRCB. Table 1: Result check Result check Normal Abnormal START Less than 40000 40000 or more STOP Less than 40000 40000 or more Table 2: Result check Result check Normal Abnormal START 0 1 STOP 0 1 | Control while detached
C-2432 | Main body: TCR sensor/M initial adjustment abnormality (high density) | On the initial adjustment of the TCR sensor/M (TCRS/M), the detection value of the TCRS/M is larger than the specified value. | when alert occurs The main body and the option stop immediately. | • TCR sensor/M (TCRS/M) • Printer control board (PRCB) |  | - The message ""Please call service"" is displayed on the panel. | 1. Check that the process unit is correctly installed without looseness, and reinstall or repair it when there is any abnormality. 2. Prior confirmation • Check the drawer connector part of the process mount. • Check if there is any problem with the connector connection of the developing unit. 3. Execute the IO Check (50-13) of TCR sensor/M (TCRS/M). 4. When the result of the IO Check in the step 2 is normal, TCRS/M, PRCB, the DC power supply/1 (DCPS/1), and the wirings are not abnormal. Go on to step 9. For details of IO check results, refer to ""Table 1: Result check."" 5. Execute the IO Check (50-12) of TCR sensor/Y (TCRS/Y). 6. When the result of the IO Check in the step 4 is normal, PRCB and the DC power supply/1 (DCPS/1) are not abnormal. Go on to step 8. For details of IO check results, refer to ""Table 1: Result check."" 7. Execute the IO Check (43-00) of the DC power supply/1 (DCPS/1) output confirm. (12V power abnormality detection) Press [STOP]. 8. When the result of the IO Check in the step 6 is normal, DCPS/1 is not abnormal. Go on to step 8. For details of IO check results, refer to ""Table 2: Result check."" 9. Check the connector connection between PRCB and TCRS/M, CN134 and CN162 of PRCB, and the wiring , and repair it when there is any abnormality. 10. Replace TCRS/M. 11. Replace PRCB. Table 1: Result check Result check Normal Abnormal START Less than 40000 40000 or more STOP Less than 40000 40000 or more Table 2: Result check Result check Normal Abnormal START 0 1 STOP 0 1 | Control while detached
C-2433 | Main body: TCR sensor/C initial adjustment abnormality (high density) | On the initial adjustment of the TCR sensor/C (TCRS/C), the detection value of the TCRS/C is larger than the specified value. | when alert occurs The main body and the option stop immediately. | • TCR sensor/C (TCRS/C) • Printer control board (PRCB) |  | - The message ""Please call service"" is displayed on the panel. | 1. Prior confirmation • Check the drawer connector part of the process mount. • Check if there is any problem with the connector connection of the developing unit. 2. Execute the IO Check (50-14) of TCR sensor/C (TCRS/C). 3. When the result of the IO Check in the step 2 is normal, TCRS/C, PRCB, the DC power supply/1 (DCPS/1), and the wirings are not abnormal. Go on to step 9. For details of IO check results, refer to ""Table 1: Result check."" 4. Execute the IO Check (50-15) of TCR sensor/K (TCRS/K). 5. When the result of the IO Check in the step 4 is normal, PRCB and the DC power supply/1 (DCPS/1) are not abnormal. Go on to step 8. For details of IO check results, refer to ""Table 1: Result check."" 6. Execute the IO Check (43-00) of the DC power supply/1 (DCPS/1) output confirm. (12V power abnormality detection) Press [STOP]. 7. When the result of the IO Check in the step 6 is normal, DCPS/1 is not abnormal. Go on to step 8. For details of IO check results, refer to ""Table 2: Result check."" 8. Check the connector connection between PRCB and TCRS/C, CN134 and CN162 of PRCB, and the wiring, and repair it when there is any abnormality. 9. Replace TCRS/C. 10. Replace PRCB. Table 1: Result check Result check Normal Abnormal START Less than 40000 40000 or more STOP Less than 40000 40000 or more Table 2: Result check Result check Normal Abnormal START 0 1 STOP 0 1 | Control while detached
C-2434 | Main body: TCR sensor/K initial adjustment abnormality (high density) | On the initial adjustment of the TCR sensor/K (TCRS/K), the detection value of the TCRS/K is larger than the specified value. | when alert occurs The main body and the option stop immediately. | • TCR sensor/K (TCRS/K) • Printer control board (PRCB) |  | - The message ""Please call service"" is displayed on the panel. | 1. Prior confirmation • Check the drawer connector part of the process mount. • Check if there is any problem with the connector connection of the developing unit. 2. Execute the IO Check (50-15) of TCR sensor/K (TCRS/K). 3. When the result of the IO Check in the step 2 is normal, TCRS/K, PRCB, the DC power supply/1 (DCPS/1), and the wirings are not abnormal. Go on to step 9. For details of IO check results, refer to ""Table 1: Result check."" 4. Execute the IO Check (50-14) of TCR sensor/C (TCRS/C). 5. When the result of the IO Check in the step 4 is normal, PRCB and the DC power supply/1 (DCPS/1) are not abnormal. Go on to step 8. For details of IO check results, refer to ""Table 1: Result check."" 6. Execute the IO Check (43-00) of the DC power supply/1 (DCPS/1) output confirm. (12V power abnormality detection) Press [STOP]. 7. When the result of the IO Check in the step 6 is normal, DCPS/1 is not abnormal. Go on to step 8. For details of IO check results, refer to ""Table 2: Result check."" 8. Check the connector connection between PRCB and TCRS/K, CN134 and CN162 of PRCB, and the wiring, and repair it when there is any abnormality. 9. Replace TCRS/K. 10. Replace PRCB. Table 1: Result check Result check Normal Abnormal START Less than 40000 40000 or more STOP Less than 40000 40000 or more Table 2: Result check Result check Normal Abnormal START 0 1 STOP 0 1 | Control while detached
C-2441 | Main body: Toner high density abnormality | The detection value of the TCR sensor/Y (TCRS/Y) is higher than the initial value of the TCR. | when alert occurs The main body and the option stop immediately. | • TCR sensor/Y (TCRS/Y) • Printer control board (PRCB) |  | - The message ""Please call service"" is displayed on the panel. | 1. Prior confirmation • Check the drawer connector part of the process mount. 2. Execute the IO Check (50-00) of the developing motor/Y (M5) (460 mm/s). 3. When the result of the IO Check in the step 2 is normal, M5 is not abnormal. Go on to step 6. For details of IO check results, refer to ""Table 1: Result check."" 4. Check the connector connections, CN162 of PRCB, and the wiring between PRCB and TCRS/Y, and repair it when there is any abnormality. 5. Check the connector CN134 of PRCB and the wiring, and repair it when there is any abnormality. 6. Replace TCRS/Y. 7. Replace PRCB. Table 1: Result check Result check Normal Abnormal START Change 1→0 Not change STOP Not care Not care | Control while detached
C-2442 | Main body: Toner high density abnormality | The detection value of the TCR sensor/M (TCRS/M) is higher than the initial value of the TCR. | when alert occurs The main body and the option stop immediately. | • TCR sensor/M (TCRS/M) • Printer control board (PRCB) |  | - The message ""Please call service"" is displayed on the panel. | 1. Prior confirmation • Check the drawer connector part of the process mount. 2. Execute the IO Check (50-03) of the developing motor/M (M6) (460 mm/s). 3. When the result of the IO Check in the step 2 is normal, M6 is not abnormal. Go on to step 6. For details of IO check results, refer to ""Table 1: Result check."" 4. Check the connector connections, CN162 of PRCB, and the wiring between PRCB and TCRS/M, and repair it when there is any abnormality. 5. Check the connector CN134 of PRCB and the wiring, and repair it when there is any abnormality. 6. Replace TCRS/M. 7. Replace PRCB. Table 1: Result check Result check Normal Abnormal START Change 1→0 Not change STOP Not care Not care | Control while detached
C-2443 | Main body: Toner high density abnormality | The detection value of the TCR sensor/C (TCRS/C) is higher than the initial value of the TCR. | when alert occurs The main body and the option stop immediately. | • TCR sensor/C (TCRS/C) • Printer control board (PRCB) |  | - The message ""Please call service"" is displayed on the panel. | 1. Prior confirmation • Check the drawer connector part of the process mount. 2. Execute the IO Check (50-06) of the developing motor/C (M7) (460 mm/s). 3. When the result of the IO Check in the step 2 is normal, M7 is not abnormal. Go on to step 6. For details of IO check results, refer to ""Table 1: Result check."" 4. Check the connector connections, CN162 of PRCB, and the wiring between PRCB and TCRS/C, and repair it when there is any abnormality. 5. Check the connector CN134 of PRCB and the wiring, and repair it when there is any abnormality. 6. Replace TCRS/C. 7. Replace PRCB. Table 1: Result check Result check Normal Abnormal START Change 1→0 Not change STOP Not care Not care | Control while detached
C-2444 | Main body: Toner high density abnormality | The detection value of the TCR sensor/K (TCRS/K) is higher than the initial value of the TCR. | when alert occurs The main body and the option stop immediately. | • TCR sensor/K (TCRS/K) • Printer control board (PRCB) |  | - The message ""Please call service"" is displayed on the panel. | 1. Prior confirmation • Check the drawer connector part of the process mount. 2. Execute the IO Check (50-09) of the developing motor/K (M8) (460 mm/s). 3. When the result of the IO Check in the step 2 is normal, M8 is not abnormal. Go on to step 6. For details of IO check results, refer to ""Table 1: Result check."" 4. Check the connector connections, CN162 of PRCB, and the wiring between PRCB and TCRS/K, and repair it when there is any abnormality. 5. Check the connector CN134 of PRCB and the wiring, and repair it when there is any abnormality. 6. Replace TCRS/K. 7. Replace PRCB. Table 1: Result check Result check Normal Abnormal START Change 1→0 Not change STOP Not care Not care | Control while detached
C-2451 | Main body: Toner low density abnormality | The detection value of the TCR sensor/Y (TCRS/Y) is lower than the initial value of the TCR. | when alert occurs The main body and the option stop immediately. | • TCR sensor/Y (TCRS/Y) • Printer control board (PRCB) |  | - The message ""Please call service"" is displayed on the panel. | 1. Prior confirmation • Check the drawer connector part of the process mount. • Check if there is any problem with the connector connection of the developing unit. 2. Execute the IO Check (50-12) of TCR sensor/Y (TCRS/Y) output value (1/1 speed). 3. When the result of the IO Check in the step 2 is normal, TCRS/Y is not abnormal. Go on to step 6. For details of IO check results, refer to ""Table 1: Result check."" 4. Check the connector connections, CN162 of PRCB, and the wiring between PRCB and TCRS/Y, and repair it when there is any abnormality. 5. Check the connector CN134 of PRCB and the wiring, and repair it when there is any abnormality. 6. Replace TCRS/Y. 7. Replace PRCB. Table 1: Result check Result check Normal Abnormal START -14600 to +33600 Other than -14600 to +33600 STOP -14600 to +33600: FIN Other than -14600 to +33600: FIN Not change to FIN | Control while detached
C-2452 | Main body: Toner low density abnormality | The detection value of the TCR sensor/M (TCRS/M) is lower than the initial value of the TCR. | when alert occurs The main body and the option stop immediately. | • TCR sensor/M (TCRS/M) • Printer control board (PRCB) |  | - The message ""Please call service"" is displayed on the panel. | 1. Prior confirmation • Check the drawer connector part of the process mount. • Check if there is any problem with the connector connection of the developing unit. 2. Execute the IO Check (50-13) of TCR sensor/M (TCRS/M) output value (1/1 speed). 3. When the result of the IO Check in the step 2 is normal, TCRS/M is not abnormal. Go on to step 6. For details of IO check results, refer to ""Table 1: Result check."" 4. Check the connector connections, CN162 of PRCB, and the wiring between PRCB and TCRS/M, and repair it when there is any abnormality. 5. Check the connector CN134 of PRCB and the wiring, and repair it when there is any abnormality. 6. Replace TCRS/M. 7. Replace PRCB. Table 1: Result check Result check Normal Abnormal START -14600 to +33600 Other than -14600 to +33600 STOP -14600 to +33600: FIN Other than -14600 to +33600: FIN Not change to FIN | Control while detached
C-2453 | Main body: Toner low density abnormality | The detection value of the TCR sensor/C (TCRS/C) is lower than the initial value of the TCR. | when alert occurs The main body and the option stop immediately. | • TCR sensor/C (TCRS/C) • Printer control board (PRCB) |  | - The message ""Please call service"" is displayed on the panel. | 1. Prior confirmation • Check the drawer connector part of the process mount. • Check if there is any problem with the connector connection of the developing unit. 2. Execute the IO Check (50-14) of TCR sensor/C (TCRS/C) output value (1/1 speed). 3. When the result of the IO Check in the step 2 is normal, TCRS/C is not abnormal. Go on to step 6. For details of IO check results, refer to ""Table 1: Result check."" 4. Check the connector connections, CN162 of PRCB, and the wiring between PRCB and TCRS/C, and repair it when there is any abnormality. 5. Check the connector CN134 of PRCB and the wiring, and repair it when there is any abnormality. 6. Replace TCRS/C. 7. Replace PRCB. Table 1: Result check Result check Normal Abnormal START -14600 to +33600 Other than -14600 to +33600 STOP -14600 to +33600: FIN Other than -14600 to +33600: FIN Not change to FIN | Control while detached
C-2454 | Main body: Toner low density abnormality | The detection value of the TCR sensor/K (TCRS/K) is lower than the initial value of the TCR. | when alert occurs The main body and the option stop immediately. | • TCR sensor/K (TCRS/K) • Printer control board (PRCB) |  | - The message ""Please call service"" is displayed on the panel. | 1. Prior confirmation • Check the drawer connector part of the process mount. • Check if there is any problem with the connector connection of the developing unit. 2. Execute the IO Check (50-15) of TCR sensor/K (TCRS/K) output value (1/1 speed). 3. When the result of the IO Check in the step 2 is normal, TCRS/K is not abnormal. Go on to step 6. For details of IO check results, refer to ""Table 1: Result check."" 4. Check the connector connections, CN162 of PRCB, and the wiring between PRCB and TCRS/K, and repair it when there is any abnormality. 5. Check the connector CN134 of PRCB and the wiring, and repair it when there is any abnormality. 6. Replace TCRS/K. 7. Replace PRCB. Table 1: Result check Result check Normal Abnormal START -14600 to +33600 Other than -14600 to +33600 STOP -14600 to +33600: FIN Other than -14600 to +33600: FIN Not change to FIN | Control while detached
C-2455 | Main body: Toner low density abnormality | The detection value of the TCR sensor/Y (TCRS/Y) is lower than the initial value of the TCR during adjustment. | when alert occurs The main body and the option stop immediately. | • TCR sensor/Y (TCRS/Y) • Printer control board (PRCB) |  | - The message ""Please call service"" is displayed on the panel. | 1. Prior confirmation • Check the drawer connector part of the process mount. • Check if there is any problem with the connector connection of the developing unit. 2. Execute the IO Check (50-12) of the developing motor/Y (TCRS/Y) (230 mm/s). 3. When the result of the IO Check in the step 2 is normal, TCRS/Y is not abnormal. Go on to step 6. For details of IO check results, refer to ""Table 1: Result check."" 4. Check the connector connections, CN162 of PRCB, and the wiring between PRCB and TCRS/Y, and repair it when there is any abnormality. 5. Check the connector CN134 of PRCB and the wiring, and repair it when there is any abnormality. 6. Replace TCRS/Y. 7. Replace PRCB. Table 1: Result check Result check Normal Abnormal START -14600 to +33600 Other than -14600 to +33600 STOP -14600 to +33600: FIN Other than -14600 to +33600: FIN Not change to FIN | Control while detached
C-2456 | Main body: Toner low density abnormality | The detection value of the TCR sensor/M (TCRS/M) is lower than the initial value of the TCR during adjustment. | when alert occurs The main body and the option stop immediately. | • TCR sensor/M (TCRS/M) • Printer control board (PRCB) |  | - The message ""Please call service"" is displayed on the panel. | 1. Prior confirmation • Check the drawer connector part of the process mount. • Check if there is any problem with the connector connection of the developing unit. 2. Execute the IO Check (50-13) of the developing motor/M (TCRS/M) (230 mm/s). 3. When the result of the IO Check in the step 2 is normal, TCRS/M is not abnormal. Go on to step 6. For details of IO check results, refer to ""Table 1: Result check."" 4. Check the connector connections, CN162 of PRCB, and the wiring between PRCB and TCRS/M, and repair it when there is any abnormality. 5. Check the connector CN134 of PRCB and the wiring, and repair it when there is any abnormality. 6. Replace TCRS/M. 7. Replace PRCB. Table 1: Result check Result check Normal Abnormal START -14600 to +33600 Other than -14600 to +33600 STOP -14600 to +33600: FIN Other than -14600 to +33600: FIN Not change to FIN | Control while detached
C-2457 | Main body: Toner low density abnormality | The detection value of the TCR sensor/C (TCRS/C) is lower than the initial value of the TCR during adjustment. | when alert occurs The main body and the option stop immediately. | • TCR sensor/C (TCRS/C) • Printer control board (PRCB) |  | - The message ""Please call service"" is displayed on the panel. | 1. Prior confirmation • Check the drawer connector part of the process mount. • Check if there is any problem with the connector connection of the developing unit. 2. Execute the IO Check (50-14) of the developing motor/C (TCRS/C) (230 mm/s). 3. When the result of the IO Check in the step 2 is normal, TCRS/C is not abnormal. Go on to step 6. For details of IO check results, refer to ""Table 1: Result check."" 4. Check the connector connections, CN162 of PRCB, and the wiring between PRCB and TCRS/C, and repair it when there is any abnormality. 5. Check the connector CN134 of PRCB and the wiring, and repair it when there is any abnormality. 6. Replace TCRS/C. 7. Replace PRCB. Table 1: Result check Result check Normal Abnormal START -14600 to +33600 Other than -14600 to +33600 STOP -14600 to +33600: FIN Other than -14600 to +33600: FIN Not change to FIN | Control while detached
C-2458 | Main body: Toner low density abnormality | The detection value of the TCR sensor/K (TCRS/K) is lower than the initial value of the TCR during adjustment. | when alert occurs The main body and the option stop immediately. | • TCR sensor/K (TCRS/K) • Printer control board (PRCB) |  | - The message ""Please call service"" is displayed on the panel. | 1. Prior confirmation • Check the drawer connector part of the process mount. • Check if there is any problem with the connector connection of the developing unit. 2. Execute the IO Check (50-15) of the developing motor/K (TCRS/K) (230mm/s). 3. When the result of the IO Check in the step 2 is normal, TCRS/K is not abnormal. Go on to step 6. For details of IO check results, refer to ""Table 1: Result check."" 4. Check the connector connections, CN162 of PRCB, and the wiring between PRCB and TCRS/K, and repair it when there is any abnormality. 5. Check the connector CN134 of PRCB and the wiring, and repair it when there is any abnormality. 6. Replace TCRS/K. 7. Replace PRCB. Table 1: Result check Result check Normal Abnormal START -14600 to +33600 Other than -14600 to +33600 STOP -14600 to +33600: FIN Other than -14600 to +33600: FIN Not change to FIN | Control while detached
C-2461 | Main body: Charging corona/Y connection abnormality, drum potential abnormality | Charging corona/Y is not connected. Alternatively, the detection value of the drum potential sensor board/Y (DPSB/Y) does not reach the specified value. | when alert occurs The main body and the option stop immediately. | • Drum potential sensor/Y (DPS/Y) • Drum potential sensor board/Y (DPSB/Y) • Printer control board (PRCB) |  | - The message ""Please call service"" is displayed on the panel. | 1. Prior confirmation • Check that the process unit is correctly installed without looseness, and reinstall or repair it when there is any abnormality. • Check that the charging corona/Y is installed correctly. 2. Execute the IO Check (06-00) of the drum potential sensor/Y (DPS/Y). 3. When the result of the IO Check in the step 2 is normal, DPS/Y is not abnormal. Go on to step 7. For details of IO check results, refer to ""Table 1: Result check."" 4. Check the connector connections and the wiring between PRCB and DPSB/Y. Then, repair it when there is any abnormality. 5. Check the connector connections and the wiring between DPSB/Y and DPS/Y. Then repair it when there is any abnormality. 6. Check the connector CN170 of PRCB and the wiring, and repair it when there is any abnormality. 7. Replace DPS/Y and DPSB/Y at a time. 8. Replace PRCB. Table 1: Result check Result check Normal Abnormal START About 650 (factory default, reference) Deviate from 650 significantly STOP Not care Not care | Control while detached
C-2462 | Main body: Charging corona/M connection abnormality, drum potential abnormality | Charging corona/M is not connected. Alternatively, the detection value of the drum potential sensor board/M (DPSB/M) does not reach the specified value. | when alert occurs The main body and the option stop immediately. | • Drum potential sensor/M (DPS/M) • Drum potential sensor board/M (DPSB/M) • Printer control board (PRCB) |  | - The message ""Please call service"" is displayed on the panel. | 1. Prior confirmation • Check that the process unit is correctly installed without looseness, and reinstall or repair it when there is any abnormality. • The charging corona/M should be installed correctly. 2. Execute the IO Check (06-01) of the drum potential sensor/M (DPS/M). 3. When the result of the IO Check in the step 2 is normal, DPS/M is not abnormal. Go on to step 7. For details of IO check results, refer to ""Table 1: Result check."" 4. Check the connector connections and the wiring between PRCB and DPSB/M. Then repair it when there is any abnormality. 5. Check the connector connections and the wiring between DPSB/M and DPS/M. Then repair it when there is any abnormality. 6. Check the connector CN170 of PRCB and the wiring, and repair it when there is any abnormality. 7. Replace DPS/M and DPSB/M at a time. 8. Replace PRCB. Table 1: Result check Result check Normal Abnormal START About 650 (factory default, reference) Deviate from 650 significantly STOP Not care Not care | Control while detached
C-2463 | Main body: Charging corona/C connection abnormality, drum potential abnormality | Charging corona/C is not connected. Alternatively, the detection value of the drum potential sensor board/C (DPSB/C) does not reach the specified value. | when alert occurs The main body and the option stop immediately. | • Drum potential sensor/C (DPS/C) • Drum potential sensor board/C (DPSB/C) • Printer control board (PRCB) |  | - The message ""Please call service"" is displayed on the panel. | 1. Prior confirmation • Check that the process unit is correctly installed without looseness, and reinstall or repair it when there is any abnormality. • The charging corona/C should be installed correctly. 2. Execute the IO Check (06-02) of the drum potential sensor/C (DPS/C). 3. When the result of the IO Check in the step 2 is normal, DPS/C is not abnormal. Go on to step 7. For details of IO check results, refer to ""Table 1: Result check."" 4. Check the connector connections and the wiring between PRCB and DPSB/C. Then repair it when there is any abnormality. 5. Check the connector connections and the wiring between DPSB/C and DPS/C. Then repair it when there is any abnormality. 6. Check the connector CN170 of PRCB and the wiring, and repair it when there is any abnormality. 7. Replace DPS/C and DPSB/C at a time. 8. Replace PRCB. Table 1: Result check Result check Normal Abnormal START About 650 (factory default, reference) Deviate from 650 significantly STOP Not care Not care | Control while detached
C-2464 | Main body: Charging corona/K connection abnormality, drum potential abnormality | Charging corona/K is not connected. Alternatively, the detection value of the drum potential sensor board/K (DPSB/K) does not reach the specified value. | when alert occurs The main body and the option stop immediately. | • Drum potential sensor/K (DPS/K) • Drum potential sensor board/K (DPSB/K) • Printer control board (PRCB) |  | - The message ""Please call service"" is displayed on the panel. | 1. Prior confirmation • Check that the process unit is correctly installed without looseness, and reinstall or repair it when there is any abnormality. • The charging corona/K should be installed correctly. 2. Execute the IO Check (06-03) of the drum potential sensor/K (DPS/K). 3. When the result of the IO Check in the step 2 is normal, DPS/K is not abnormal. Go on to step 7. For details of IO check results, refer to ""Table 1: Result check."" 4. Check the connector connections and the wiring between PRCB and DPSB/K. Then repair it when there is any abnormality. 5. Check the connector connections and the wiring between DPSB/K and DPS/K. Then repair it when there is any abnormality. 6. Check the connector CN170 of PRCB and the wiring, and repair it when there is any abnormality. 7. Replace DPS/K and DPSB/K at a time. 8. Replace PRCB. Table 1: Result check Result check Normal Abnormal START About 650 (factory default, reference) Deviate from 650 significantly STOP Not care Not care | Control while detached
C-2470 | Main body: Process mount connection abnormality | Connector of the process mount is not connected. | when alert occurs The main body and the option stop immediately. | • Wiring (A92WN147) • Wiring (A92WN123) |  | - The message ""Please call service"" is displayed on the panel. | 1. Prior confirmation • Check the drawer connector of the process mount, repair or replace it if there is any abnormality, for example pin skew. • Close the front door properly. (Check with the IO Check (25-00) of the front door sensor (PS37).) 2. Execute the IO Check (29-06) of the process mount set detection/1. 3. When the result of the IO Check in the step 2 is normal, PRCB, the DC power supply/1 (DCPS/1), and the wirings are not abnormal. Go on to step 9. For details of IO check results, refer to ""Table 1: Result check."" 4. Execute the IO Check (29-07) of the process mount set detection/2. 5. When the result of the IO Check in the step 4 is normal, PRCB and DCPS/1 are not abnormal. Go on to step 8. For details of IO check results, refer to ""Table 1: Result check."" 6. Execute the IO Check (43-00) of the DC power supply/1 (DCPS/1) output confirm. Press [STOP]. 7. When the result of the IO Check in the step 8 is normal, DCPS/1 is not abnormal. Go on to step 8. For details of IO check results, refer to ""Table 2: Result check."" 8. Check the connection of CN160, CN161, and CN162 and repair it when there is any abnormality. 9. Replace the wiring. Table 1: Result check Result check Normal Abnormal START 1 0 STOP 1 0 Table 2: Result check Result check Normal Abnormal START 0 1 STOP 0 1 | Control while detached
C-2475 | Main body: Process mount connection abnormality 2 | Connector of the process mount is not connected. | when alert occurs The main body and the option stop immediately. | • Wiring (A92WN147) • Wiring (A92WN123) |  | - The message ""Please call service"" is displayed on the panel. | 1. Prior confirmation • Check the drawer connector of the process mount, repair or replace it when there is any abnormality, for example pin skew. • Close the front door properly. (Check with the IO Check (25-00) of the front door sensor (PS37).) 2. Execute the IO Check (29-07) of the process mount set detection/2. 3. When the result of the IO Check in the step 2 is normal, PRCB, the DC power supply/1 (DCPS/1), and the wirings are not abnormal. Go on to step 9. For details of IO check results, refer to ""Table 1: Result check."" 4. Execute the IO Check (29-06) of the process mount set detection/1. 5. When the result of the IO Check in the step 4 is normal, PRCB and DCPS/1 are not abnormal. Go on to step 8. For details of IO check results, refer to ""Table 1: Result check."" 6. Execute the IO Check (43-00) of the DC power supply/1 (DCPS/1) output confirm. Press [STOP]. 7. When the result of the IO Check in the step 8 is normal, DCPS/1 is not abnormal. Go on to step 8. For details of IO check results, refer to ""Table 2: Result check."" 8. Check the connection of CN160, CN161, and CN162 and repair it when there is any abnormality. 9. Replace the wiring. Table 1: Result check Result check Normal Abnormal START 1 0 STOP 1 0 Table 2: Result check Result check Normal Abnormal START 0 1 STOP 0 1 | Control while detached
C-2476 | Main body: Process mount connection abnormality 3 | Connector of the process mount is not connected. | when alert occurs The main body and the option stop immediately. | • Wiring (A92WN147) • Wiring (A92WN123) |  | - The message ""Please call service"" is displayed on the panel. | 1. Prior confirmation • Check the drawer connector of the process mount, repair or replace it if there is any abnormality, for example pin skew. 2. Check the connection of CN160, CN161, and CN162 and repair it when there is any abnormality. | Control while detached
C-2701 | Main body: Charging corona (Y) abnormality | When the charging corona/Y is active, an error detection signal of the charging corona/Y is detected continuously for a specified period of time. | when alert occurs The main body and the option stop immediately. | • High voltage power supply/1-1 (HVPS/1-1) |  | - The message ""Please call service"" is displayed on the panel. | 1. Prior confirmation • Check the drawer connector part of the process mount. • Close the front door properly. (Check with the IO Check (25-00) of the front door sensor (PS37).) 2. Execute the IO Check (02-00) of the charging corona/Y output and the high voltage error detection display. 3. When the result of the IO Check in the step 2 is normal, HVPS/1-1, the printer control board (PRCB), the DC power supply/2 (DCPS/2), and the wirings are not abnormal. Go on to step 10. For details of IO check results, refer to ""Table 1: Result check."" 4. Execute the IO Check (02-01) of the charging corona/M output and the high voltage error detection display. 5. When the result of the IO Check in the step 4 is normal, PRCB and DCPS/2 are not abnormal. Go on to step 8. For details of IO check results, refer to ""Table 1: Result check."" 6. Execute the IO Check (43-02) of the DC power supply/2 (DCPS/2) output confirm. Press [STOP]. 7. When the result of the IO Check in the step 6 is normal, DCPS/2 is not abnormal. Go on to step 8. For details of IO check results, refer to ""Table 1: Result check."" 8. Check the connection of FT157 (main body rear side), and repair it when there is any abnormality. 9. Check the connector CN170 of PRCB and the wiring, and repair it when there is any abnormality. 10. Replace the HVPS/1-1. Table 1: Result check Result check Normal Abnormal START 0 1 STOP 0 1 | Control while detached
C-2702 | Main body: Charging corona (M) abnormality | When the charging corona/M is active, an error detection signal of the charging corona/M is detected continuously for a specified period of time. | when alert occurs The main body and the option stop immediately. | • High voltage power supply/1-1 (HVPS/1-1) |  | - The message ""Please call service"" is displayed on the panel. | 1. Prior confirmation • Check the drawer connector part of the process mount. • Close the front door properly. (Check with the IO Check (25-00) of the front door sensor (PS37).) 2. Execute the IO Check (02-01) of the charging corona/M output and the high voltage error detection display. 3. When the result of the IO Check in the step 2 is normal, HVPS/1-1, the printer control board (PRCB), the DC power supply/2 (DCPS/2), and the wirings are not abnormal. Go on to step 10. For details of IO check results, refer to ""Table 1: Result check."" 4. Execute the IO Check (02-00) of the charging corona/Y output and the high voltage error detection display. 5. When the result of the IO Check in the step 4 is normal, PRCB and DCPS/2 are not abnormal. Go on to step 8. For details of IO check results, refer to ""Table 1: Result check."" 6. Execute the IO Check (43-02) of the DC power supply/2 (DCPS/2) output confirm. Press [STOP]. 7. When the result of the IO Check in the step 6 is normal, DCPS/2 is not abnormal. Go on to step 8. For details of IO check results, refer to ""Table 1: Result check."" 8. Check the connection of FT160 (main body rear side), and repair it when there is any abnormality. 9. Check the connector CN170 of PRCB and the wiring, and repair it when there is any abnormality. 10. Replace the HVPS/1-1. Table 1: Result check Result check Normal Abnormal START 0 1 STOP 0 1 | Control while detached
C-2703 | Main body: Charging corona (C) abnormality | When the charging corona/C is active, an error detection signal of the charging corona/C is detected continuously for a specified period of time. | when alert occurs The main body and the option stop immediately. | • High voltage power supply/1-2 (HVPS/1-2) |  | - The message ""Please call service"" is displayed on the panel. | 1. Prior confirmation • Check the drawer connector part of the process mount. • Close the front door properly. (Check with the IO Check (25-00) of the front door sensor (PS37).) 2. Execute the IO Check (02-02) of the charging corona/C output and the high voltage error detection display. 3. When the result of the IO Check in the step 2 is normal, HVPS/1-2, the printer control board (PRCB), the DC power supply/2 (DCPS/2), and the wirings are not abnormal. Go on to step 10. For details of IO check results, refer to ""Table 1: Result check."" 4. Execute the IO Check (02-03) of the charging corona/K output and the high voltage error detection display. 5. When the result of the IO Check in the step 4 is normal, PRCB and DCPS/2 are not abnormal. Go on to step 8. For details of IO check results, refer to ""Table 1: Result check."" 6. Execute the IO Check (43-02) of the DC power supply/2 (DCPS/2) output confirm. Press [STOP]. 7. When the result of the IO Check in the step 6 is normal, DCPS/2 is not abnormal. Go on to step 8. For details of IO check results, refer to ""Table 1: Result check."" 8. Check the connection of FT144 (main body rear side), and repair it when there is any abnormality. 9. Check the connector CN170 of PRCB and the wiring, and repair it when there is any abnormality. 10. Replace the HVPS/1-2. Table 1: Result check Result check Normal Abnormal START 0 1 STOP 0 1 | Control while detached
C-2704 | Main body: Charging corona (K) abnormality | When the charging corona/K is active, an error detection signal of the charging corona/K is detected continuously for a specified period of time. | when alert occurs The main body and the option stop immediately. | • High voltage power supply/1-2 (HVPS/1-2) |  | - The message ""Please call service"" is displayed on the panel. | 1. Prior confirmation • Check the drawer connector part of the process mount. • Close the front door properly. (Check with the IO Check (25-00) of the front door sensor (PS37).) 2. Execute the IO Check (02-03) of the charging corona/K output and the high voltage error detection display. 3. When the result of the IO Check in the step 2 is normal, HVPS/1-2, the printer control board (PRCB), the DC power supply/2 (DCPS/2), and the wirings are not abnormal. Go on to step 10. For details of IO check results, refer to ""Table 1: Result check."" 4. Execute the IO Check (02-02) of the charging corona/C output and the high voltage error detection display. 5. When the result of the IO Check in the step 4 is normal, PRCB and DCPS/2 are not abnormal. Go on to step 8. For details of IO check results, refer to ""Table 1: Result check."" 6. Execute the IO Check (43-02) of the DC power supply/2 (DCPS/2) output confirm. Press [STOP]. 7. When the result of the IO Check in the step 6 is normal, DCPS/2 is not abnormal. Go on to step 8. For details of IO check results, refer to ""Table 1: Result check."" 8. Check the connection of FT147 (main body rear side), and repair it when there is any abnormality. 9. Check the connector CN170 of PRCB and the wiring, and repair it when there is any abnormality. 10. Replace the HVPS/1-2. Table 1: Result check Result check Normal Abnormal START 0 1 STOP 0 1 | Control while detached
C-2711 | Main body: 1st transfer (Y) abnormality | An error detection signal of the 1st transfer/Y is detected continuously for a specified period of time. | when alert occurs The main body and the option stop immediately. | • High voltage power supply/2 (HVPS/2) |  | - The message ""Please call service"" is displayed on the panel. | 1. Prior confirmation • Check the drawer connector part of the process mount. 2. Execute the IO Check (03-00) of the 1st transfer/Y high voltage error detection display. 3. When the result of the IO Check in the step 2 is normal, HVPS/2, the printer control board (PRCB), the DC power supply/2 (DCPS/2), and the wirings are not abnormal. Go on to step 10. For details of IO check results, refer to ""Table 1: Result check."" 4. Execute the IO Check (03-01) of the 1st transfer/M high voltage error detection display. 5. When the result of the IO Check in the step 4 is normal, PRCB and DCPS/2 are not abnormal. Go on to step 8. For details of IO check results, refer to ""Table 1: Result check."" 6. Execute the IO Check (43-02) of the DC power supply/2 (DCPS/2) output confirm. Press [STOP]. 7. When the result of the IO Check in the step 6 is normal, DCPS/2 is not abnormal. Go on to step 8. For details of IO check results, refer to ""Table 1: Result check."" 8. Check the connection of FT169 (main body rear side), and repair it when there is any abnormality. 9. Check the connector CN171 of PRCB and the wiring, and repair it when there is any abnormality. 10. Replace the HVPS/2. Table 1: Result check Result check Normal Abnormal START 0 1 STOP 0 1 | Control while detached
C-2712 | Main body: 1st transfer (M) abnormality | An error detection signal of the 1st transfer/M is detected continuously for a specified period of time. | when alert occurs The main body and the option stop immediately. | • High voltage power supply/2 (HVPS/2) |  | - The message ""Please call service"" is displayed on the panel. | 1. Prior confirmation • Check the drawer connector part of the process mount. 2. Execute the IO Check (03-01) of the 1st transfer/M high voltage error detection display. 3. When the result of the IO Check in the step 2 is normal, HVPS/2, the printer control board (PRCB), the DC power supply/2 (DCPS/2), and the wirings are not abnormal. Go on to step 10. For details of IO check results, refer to ""Table 1: Result check."" 4. Execute the IO Check (03-00) of the 1st transfer/Y high voltage error detection display. 5. When the result of the IO Check in the step 4 is normal, PRCB and DCPS/2 are not abnormal. Go on to step 8. For details of IO check results, refer to ""Table 1: Result check."" 6. Execute the IO Check (43-02) of the DC power supply/2 (DCPS/2) output confirm. Press [STOP]. 7. When the result of the IO Check in the step 6 is normal, DCPS/2 is not abnormal. Go on to step 8. For details of IO check results, refer to ""Table 1: Result check."" 8. Check the connection of FT169 (main body rear side), and repair it when there is any abnormality. 9. Check the connector CN171 of PRCB and the wiring, and repair it when there is any abnormality. 10. Replace the HVPS/2. Table 1: Result check Result check Normal Abnormal START 0 1 STOP 0 1 | Control while detached
C-2713 | Main body: 1st transfer (C) abnormality | An error detection signal of the 1st transfer/C is detected continuously for a specified period of time. | when alert occurs The main body and the option stop immediately. | • High voltage power supply/2 (HVPS/2) |  | - The message ""Please call service"" is displayed on the panel. | 1. Prior confirmation • Check the drawer connector part of the process mount. 2. Execute the IO Check (03-02) of the 1st transfer/C high voltage error detection display. 3. When the result of the IO Check in the step 2 is normal, HVPS/2, the printer control board (PRCB), the DC power supply/2 (DCPS/2), and the wirings are not abnormal. Go on to step 10. For details of IO check results, refer to ""Table 1: Result check."" 4. Execute the IO Check (03-03) of the 1st transfer/K high voltage error detection display. 5. When the result of the IO Check in the step 4 is normal, PRCB and DCPS/2 are not abnormal. Go on to step 8. For details of IO check results, refer to ""Table 1: Result check."" 6. Execute the IO Check (43-02) of the DC power supply/2 (DCPS/2) output confirm. Press [STOP]. 7. When the result of the IO Check in the step 6 is normal, DCPS/2 is not abnormal. Go on to step 8. For details of IO check results, refer to ""Table 1: Result check."" 8. Check the connection of FT169 (main body rear side), and repair it when there is any abnormality. 9. Check the connector CN171 of PRCB and the wiring, and repair it when there is any abnormality. 10. Replace the HVPS/2. Table 1: Result check Result check Normal Abnormal START 0 1 STOP 0 1 | Control while detached
C-2714 | Main body: 1st transfer (K) abnormality | An error detection signal of the 1st transfer/K is detected continuously for a specified period of time. | when alert occurs The main body and the option stop immediately. | • High voltage power supply/2 (HVPS/2) |  | - The message ""Please call service"" is displayed on the panel. | 1. Prior confirmation • Check the drawer connector part of the process mount. 2. Execute the IO Check (03-03) of the 1st transfer/K high voltage error detection display. 3. When the result of the IO Check in the step 2 is normal, HVPS/2, the printer control board (PRCB), the DC power supply/2 (DCPS/2), and the wirings are not abnormal. Go on to step 10. For details of IO check results, refer to ""Table 1: Result check."" 4. Execute the IO Check (03-02) of the 1st transfer/C high voltage error detection display. 5. When the result of the IO Check in the step 4 is normal, PRCB and DCPS/2 are not abnormal. Go on to step 8. For details of IO check results, refer to ""Table 1: Result check."" 6. Execute the IO Check (43-02) of the DC power supply/2 (DCPS/2) output confirm. Press [STOP]. 7. When the result of the IO Check in the step 6 is normal, DCPS/2 is not abnormal. Go on to step 8. For details of IO check results, refer to ""Table 1: Result check."" 8. Check the connection of FT169 (main body rear side), and repair it when there is any abnormality. 9. Check the connector CN171 of PRCB and the wiring, and repair it when there is any abnormality. 10. Replace the HVPS/2. Table 1: Result check Result check Normal Abnormal START 0 1 STOP 0 1 | Control while detached
C-2720 | Main body: 2nd transfer abnormality | An error detection signal of the 2nd transfer is detected continuously for a specified period of time. | when alert occurs The main body and the option stop immediately. | • High voltage power supply/2 (HVPS/2) |  | - The message ""Please call service"" is displayed on the panel. | 1. Prior confirmation • Close the front door properly. (Check with the IO Check (25-00) of the front door sensor (PS37).) • Check the drawer connector part of the process mount. 2. Execute the IO Check (08-00) of the high voltage power supply/2 (HVPS/2) (2nd transfer, low voltage). 3. When the result of the IO Check in the step 2 is normal, HVPS/2 is not abnormal. For details of IO check results, refer to ""Table 1: Result check."" 4. Check the connector connections, CN171 of the printer control board (PRCB), and the wiring between PRCB and HVPS/2. Then repair it when there is any abnormality. 5. Check the connections of FT167 of HVPS/2, FT172 (Main body rear side panel), and the wiring and repair it when there is any abnormality. 6. Replace HVPS/2 Table 1: Result check Result check Normal Abnormal START 0 1 STOP Not care Not care | Control while detached
C-2721 | Main body: Separation abnormality | The abnormality detection signal of the separation is detected continuously for a specified period of time. | when alert occurs The main body and the option stop immediately. | • High voltage power supply/4 (HVPS/4) |  | - The message ""Please call service"" is displayed on the panel. | 1. Prior confirmation • Close the front door properly. (Check with the IO Check (25-00) of the front door sensor (PS37).) • Check the drawer connector part of the process mount. 2. Execute the IO Check (04-00) of the high voltage power supply/4 (HVPS/4) (Separation). 3. When the result of the IO Check in the step 2 is normal, HVPS/4 is not abnormal. For details of IO check results, refer to ""Table 1: Result check."" 4. Check the connector connections, CN78 of HVPS/4, CN26 of the DC power supply/3 (DCPS/3), and the wiring between HVPS/4 and DCPS/3 Then repair it when there is any abnormality. 5. Check the connector connections, CN79 of HVPS/4, CN173 of the printer control board (PRCB), CN133 and the wiring between PRCB and HVPS/4, and repair it when there is any abnormality. 6. Check the connections of PS182 of HVPS/4, FT183 (Main body rear side panel), and the wiring. Then, repair it when there is any abnormality. 7. Replace HVPS/4 Table 1: Result check Result check Normal Abnormal START 0 1 STOP Not care Not care | Control while detached
C-2731 | Main body: Post 1st transfer neutralizing abnormality | When the post 1st transfer neutralizing/Y is active, an error detection signal of the separation charger is detected continuously for a specified period of time. | when alert occurs The main body and the option stop immediately. | • Drum unit/Y • High voltage power supply/3 (HVPS/3) |  | - The message ""Please call service"" is displayed on the panel. | 1. Prior confirmation • Check the drawer connector part of the process mount. 2. Execute the IO Check (03-13) of the 1st transfer neutralizing/Y output, high voltage error detection display. 3. When the result of the IO Check in the step 2 is normal, HVPS/3, the printer control board (PRCB), the DC power supply/2 (DCPS/2), and the wirings are not abnormal. Go on to step 10. For details of IO check results, refer to ""Table 1: Result check."" 4. Execute the IO Check (03-14) of the 1st transfer neutralizing/M output, high voltage error detection display. 5. When the result of the IO Check in the step 4 is normal, PRCB and DCPS/2 are not abnormal. Go on to step 8. For details of IO check results, refer to ""Table 1: Result check."" 6. Execute the IO Check (43-02) of the DC power supply/2 (DCPS/2) output confirm. Press [STOP]. 7. When the result of the IO Check in the step 6 is normal, DCPS/2 is not abnormal. Go on to step 8. For details of IO check results, refer to ""Table 1: Result check."" 8. Check the connection of FT178 (main body rear side), and repair it when there is any abnormality. 9. Check the connector CN172 of PRCB and the wiring, and repair it when there is any abnormality. 10. Replace the drum unit/Y. 11. Replace the HVPS/3. Table 1: Result check Result check Normal Abnormal START 0 1 STOP 0 1 | Control while detached
C-2732 | Main body: Post 1st transfer neutralizing abnormality | When the post 1st transfer neutralizing/M is active, an error detection signal of the separation charger is detected continuously for a specified period of time. | when alert occurs The main body and the option stop immediately. | • Drum unit/M • High voltage power supply/3 (HVPS/3) |  | - The message ""Please call service"" is displayed on the panel. | 1. Prior confirmation • Check the drawer connector part of the process mount. 2. Execute the IO Check (03-14) of the 1st transfer neutralizing/M output, high voltage error detection display. 3. When the result of the IO Check in the step 2 is normal, HVPS/3, the printer control board (PRCB), the DC power supply/2 (DCPS/2), and the wirings are not abnormal. Go on to step 10. For details of IO check results, refer to ""Table 1: Result check."" 4. Execute the IO Check (03-13) of the 1st transfer neutralizing/Y output, high voltage error detection display. 5. When the result of the IO Check in the step 4 is normal, PRCB and DCPS/2 are not abnormal. Go on to step 8. For details of IO check results, refer to ""Table 1: Result check."" 6. Execute the IO Check (43-02) of the DC power supply/2 (DCPS/2) output confirm. Press [STOP]. 7. When the result of the IO Check in the step 6 is normal, DCPS/2 is not abnormal. Go on to step 8. For details of IO check results, refer to ""Table 1: Result check."" 8. Check the connection of FT178 (main body rear side), and repair it when there is any abnormality. 9. Check the connector CN172 of PRCB and the wiring, and repair it when there is any abnormality. 10. Replace the drum unit/M. 11. Replace the HVPS/3. Table 1: Result check Result check Normal Abnormal START 0 1 STOP 0 1 | Control while detached
C-2733 | Main body: Post 1st transfer neutralizing abnormality | When the post 1st transfer neutralizing/C is active, an error detection signal of the separation charger is detected continuously for a specified period of time. | when alert occurs The main body and the option stop immediately. | • Drum unit/C • High voltage power supply/3 (HVPS/3) |  | - The message ""Please call service"" is displayed on the panel. | 1. Prior confirmation • Check the drawer connector part of the process mount. 2. Execute the IO Check (03-15) of the 1st transfer neutralizing/C output, high voltage error detection display. 3. When the result of the IO Check in the step 2 is normal, HVPS/3, the printer control board (PRCB), the DC power supply/2 (DCPS/2), and the wirings are not abnormal. Go on to step 10. For details of IO check results, refer to ""Table 1: Result check."" 4. Execute the IO Check (03-16) of the 1st transfer neutralizing/K output, high voltage error detection display. 5. When the result of the IO Check in the step 4 is normal, PRCB and DCPS/2 are not abnormal. Go on to step 8. For details of IO check results, refer to ""Table 1: Result check."" 6. Execute the IO Check (43-02) of the DC power supply/2 (DCPS/2) output confirm. Press [STOP]. 7. When the result of the IO Check in the step 6 is normal, DCPS/2 is not abnormal. Go on to step 8. For details of IO check results, refer to ""Table 1: Result check."" 8. Check the connection of FT178 (main body rear side), and repair it when there is any abnormality. 9. Check the connector CN172 of PRCB and the wiring, and repair it when there is any abnormality. 10. Replace the drum unit/C. 11. Replace the HVPS/3. Table 1: Result check Result check Normal Abnormal START 0 1 STOP 0 1 | Control while detached
C-2734 | Main body: Post 1st transfer neutralizing abnormality | When the post 1st transfer neutralizing/K is active, an error detection signal of the separation charger is detected continuously for a specified period of time. | when alert occurs The main body and the option stop immediately. | • Drum unit/K • High voltage power supply/3 (HVPS/3) |  | - The message ""Please call service"" is displayed on the panel. | 1. Prior confirmation • Check the drawer connector part of the process mount. 2. Execute the IO Check (03-16) of the 1st transfer neutralizing/K output, high voltage error detection display. 3. When the result of the IO Check in the step 2 is normal, HVPS/3, the printer control board (PRCB), the DC power supply/2 (DCPS/2), and the wirings are not abnormal. Go on to step 10. For details of IO check results, refer to ""Table 1: Result check."" 4. Execute the IO Check (03-15) of the 1st transfer neutralizing/C output, high voltage error detection display. 5. When the result of the IO Check in the step 4 is normal, PRCB and DCPS/2 are not abnormal. Go on to step 8. For details of IO check results, refer to ""Table 1: Result check."" 6. Execute the IO Check (43-02) of the DC power supply/2 (DCPS/2) output confirm. Press [STOP]. 7. When the result of the IO Check in the step 6 is normal, DCPS/2 is not abnormal. Go on to step 8. For details of IO check results, refer to ""Table 1: Result check."" 8. Check the connection of FT178 (main body rear side), and repair it when there is any abnormality. 9. Check the connector CN172 of PRCB and the wiring, and repair it when there is any abnormality. 10. Replace the drum unit/K. 11. Replace the HVPS/3. Table 1: Result check Result check Normal Abnormal START 0 1 STOP 0 1 | Control while detached
C-2740 | Main body: ATVC feedback voltage abnormality | The difference between the maximum detection value and the minimum detection value of the Y, M, C, or K roller feedback voltage is over the specified value. | when alert occurs The main body and the option stop immediately. | • High voltage power supply/2 (HVPS/2) • Printer control board (PRCB) |  | - The message ""Please call service"" is displayed on the panel. | 1. Prior confirmation • The transfer roller should be installed correctly. 2. Check the connections of FT192 to FT194 (Intermediate transfer unit), FT188 to FT190 (Main body rear side panel) the wiring, and repair it when there is any abnormality. 3. Check the connections of FT163 to FT166 of HVPS/2, FT168 to FT171 (Main body rear side panel), and the wiring, and repair it when there is any abnormality. 4. Check the connector connections, CN87 and CN88 of HVPS/2, CN171 of PRCB, and the wiring between HVPS/2 and PRCB. Then repair it when there is any abnormality. 5. Check the connector connections, CN86 of HVPS/2, DN515 (HVPS/2 relay), CN133 of PRCB, CN26 of DCPS/3, and the wiring between HVPS/2 and PRCB, DCPS/3 Then repair it when there is any abnormality. 6. Check the connector connections, CN27 of DCPS/3, and the wiring between DCPS/3 and PRCB. Then repair it when there is any abnormality. 7. Replace HVPS/2 8. Replace PRCB. | Control while detached
C-2741 | Main body: ATVC sampling voltage abnormality (Y) | The difference between the maximum detection value and the minimum detection value of any of 8 sampling voltages is over the specified value. | when alert occurs The main body and the option stop immediately. | • High voltage power supply/2 (HVPS/2) • Printer control board (PRCB) |  | - The message ""Please call service"" is displayed on the panel. | 1. Prior confirmation • The transfer roller should be installed correctly. 2. Check the connection of FT192 (Intermediate transfer unit), FT188 (Main body rear side panel), and the wiring, and repair it when there is any abnormality. 3. Check the connection of FT163 of HVPS/2, FT168 (Main body rear side panel), and the wiring, and repair it when there is any abnormality. 4. Check the connector connections, CN88 and of HVPS/2, CN171B of PRCB, and the wiring between HVPS/2 and PRCB. Then repair it when there is any abnormality. 5. Check the connector connections, CN86 of HVPS/2, CN515 (HVPS/2), CN133 of PRCB, CN26 of DCPS/3, and the wiring between HVPS/2 and PRCB, DCPS/3. Then repair it when there is any abnormality. 6. Check the connector connections, CN27 of DCPS/3, and the wiring between DCPS/3 and PRCB. Then repair it when there is any abnormality. 7. Replace HVPS/2 8. Replace PRCB. | Control while detached
C-2742 | Main body: ATVC sampling voltage abnormality (M) | The difference between the maximum detection value and the minimum detection value of any of 8 sampling voltages is over the specified value. | when alert occurs The main body and the option stop immediately. | • High voltage power supply/2 (HVPS/2) • Printer control board (PRCB) |  | - The message ""Please call service"" is displayed on the panel. | 1. Prior confirmation • The transfer roller should be installed correctly. 2. Check the connection of FT193 (Intermediate transfer unit), FT189 (Main body rear side panel), and the wiring, and repair it when there is any abnormality. 3. Check the connection of FT164 of HVPS/2, FT169 (Main body rear side panel), and the wiring. Then, repair it when there is any abnormality. 4. Check the connector connections, CN87 of HVPS/2, CN171A of PRCB, and the wiring between HVPS/2 and PRCB. Then repair it when there is any abnormality. 5. Check the connector connections, CN86 of HVPS/2, CN515 (HVPS/2), CN133 of PRCB, CN26 of DCPS/3, and the wiring between HVPS/2 and PRCB, DCPS/3. Then repair it when there is any abnormality. 6. Check the connector connections, CN27 of DCPS/3, and the wiring between DCPS/3 and PRCB. Then repair it when there is any abnormality. 7. Replace HVPS/2 8. Replace PRCB. | Control while detached
C-2743 | Main body: ATVC sampling voltage abnormality (C) | The difference between the maximum detection value and the minimum detection value of any of 8 sampling voltages is over the specified value. | when alert occurs The main body and the option stop immediately. | • High voltage power supply/2 (HVPS/2) • Printer control board (PRCB) |  | - The message ""Please call service"" is displayed on the panel. | 1. Prior confirmation • The transfer roller should be installed correctly. 2. Check the connection of FT194 (Intermediate transfer unit), FT190 (Main body rear side panel), and the wiring. Then, repair it when there is any abnormality. 3. Check the connection of FT165 of HVPS/2, FT170 (Main body rear side panel), and the wiring, Then, repair it when there is any abnormality. 4. Check the connector connections, CN87 of HVPS/2, CN171A of PRCB, and the wiring between HVPS/2 and PRCB. Then repair it when there is any abnormality. 5. Check the connector connections, CN86 of HVPS/2, CN515 (HVPS/2), CN133 of PRCB, CN26 of DCPS/3, and the wiring between HVPS/2 and PRCB, DCPS/3. Then repair it when there is any abnormality. 6. Check the connector connections, CN27 of DCPS/3, and the wiring between DCPS/3 and PRCB. Then repair it when there is any abnormality. 7. Replace HVPS/2 8. Replace PRCB. | Control while detached
C-2744 | Main body: ATVC sampling voltage abnormality (K) | The difference between the maximum detection value and the minimum detection value of any of 8 sampling voltages is over the specified value. | when alert occurs The main body and the option stop immediately. | • High voltage power supply/2 (HVPS/2) • Printer control board (PRCB) |  | - The message ""Please call service"" is displayed on the panel. | 1. Prior confirmation • The transfer roller should be installed correctly. 2. Check the connections of FT166of HVPS/2, FT171 (Main body rear side panel), and the wiring.Then, repair it when there is any abnormality. 3. Check the connector connections, CN87 of HVPS/2, CN171A of PRCB, and the wiring between HVPS/2 and PRCB. Then repair it when there is any abnormality. 4. Check the connector connections, CN86 of HVPS/2, CN515 (HVPS/2), CN133 of PRCB, CN26 of DCPS/3, and the wiring between HVPS/2 and PRCB, DCPS/3. Then repair it when there is any abnormality. 5. Check the connector connections, CN27 of DCPS/3, and the wiring between DCPS/3 and PRCB. Then repair it when there is any abnormality. 6. Replace HVPS/2 7. Replace PRCB. | Control while detached
C-2751 | Main body: ATVC feedback voltage detection range abnormality | The ATVC feedback voltage detection range/Y is not within the specified range. | when alert occurs The main body and the option stop immediately. | • High voltage power supply/2 (HVPS/2) • Printer control board (PRCB) |  | - The message ""Please call service"" is displayed on the panel. | 1. Prior confirmation • The transfer roller should be installed correctly. 2. Check the connection of FT192 (Intermediate transfer unit), FT188 (Main body rear side panel), and the wiring, and repair it when there is any abnormality. 3. Check the connection of FT163 of HVPS/2, FT168 (Main body rear side panel), and the wiring, and repair it when there is any abnormality. 4. Check the connector connections, CN88 and of HVPS/2, CN171B of PRCB, and the wiring between HVPS/2 and PRCB. Then repair it when there is any abnormality. 5. Check the connector connections, CN86 of HVPS/2, CN515 (HVPS/2), CN133 of PRCB, CN26 of DCPS/3, and the wiring between HVPS/2 and PRCB, DCPS/3. Then repair it when there is any abnormality. 6. Check the connector connections, CN27 of DCPS/3, and the wiring between DCPS/3 and PRCB. Then repair it when there is any abnormality. 7. Replace HVPS/2 8. Replace PRCB. | Control while detached
C-2752 | Main body: ATVC feedback voltage detection range abnormality | The ATVC feedback voltage detection range/M is not within the specified range. | when alert occurs The main body and the option stop immediately. | • High voltage power supply/2 (HVPS/2) • Printer control board (PRCB) |  | - The message ""Please call service"" is displayed on the panel. | 1. Prior confirmation • The transfer roller should be installed correctly. 2. Check the connection of FT193 (Intermediate transfer unit), FT189 (Main body rear side panel), and the wiring, and repair it when there is any abnormality. 3. Check the connection of FT164 of HVPS/2, FT169 (Main body rear side panel), and the wiring. Then, repair it when there is any abnormality. 4. Check the connector connections, CN87 of HVPS/2, CN171A of PRCB, and the wiring between HVPS/2 and PRCB. Then repair it when there is any abnormality. 5. Check the connector connections, CN86 of HVPS/2, CN515 (HVPS/2), CN133 of PRCB, CN26 of DCPS/3, and the wiring between HVPS/2 and PRCB, DCPS/3. Then repair it when there is any abnormality. 6. Check the connector connections, CN27 of DCPS/3, and the wiring between DCPS/3 and PRCB. Then repair it when there is any abnormality. 7. Replace HVPS/2 8. Replace PRCB. | Control while detached
C-2753 | Main body: ATVC feedback voltage detection range abnormality | The ATVC feedback voltage detection range/C is not within the specified range. | when alert occurs The main body and the option stop immediately. | • High voltage power supply/2 (HVPS/2) • Printer control board (PRCB) |  | - The message ""Please call service"" is displayed on the panel. | 1. Prior confirmation • The transfer roller should be installed correctly. 2. Check the connection of FT194 (Intermediate transfer unit), FT190 (Main body rear side panel), and the wiring. Then, repair it when there is any abnormality. 3. Check the connection of FT165 of HVPS/2, FT170 (Main body rear side panel), and the wiring, Then, repair it when there is any abnormality. 4. Check the connector connections, CN87 of HVPS/2, CN171A of PRCB, and the wiring between HVPS/2 and PRCB. Then repair it when there is any abnormality. 5. Check the connector connections, CN86 of HVPS/2, CN515 (HVPS/2), CN133 of PRCB, CN26 of DCPS/3, and the wiring between HVPS/2 and PRCB, DCPS/3. Then repair it when there is any abnormality. 6. Check the connector connections, CN27 of DCPS/3, and the wiring between DCPS/3 and PRCB. Then repair it when there is any abnormality. 7. Replace HVPS/2 8. Replace PRCB. | Control while detached
C-2754 | Main body: ATVC feedback voltage detection range abnormality | The ATVC feedback voltage detection range/K is not within the specified range. | when alert occurs The main body and the option stop immediately. | • High voltage power supply/2 (HVPS/2) • Printer control board (PRCB) |  | - The message ""Please call service"" is displayed on the panel. | 1. Prior confirmation • The transfer roller should be installed correctly. 2. Check the connections of FT166of HVPS/2, FT171 (Main body rear side panel), and the wiring.Then, repair it when there is any abnormality. 3. Check the connector connections, CN87 of HVPS/2, CN171A of PRCB, and the wiring between HVPS/2 and PRCB. Then repair it when there is any abnormality. 4. Check the connector connections, CN86 of HVPS/2, CN515 (HVPS/2), CN133 of PRCB, CN26 of DCPS/3, and the wiring between HVPS/2 and PRCB, DCPS/3. Then repair it when there is any abnormality. 5. Check the connector connections, CN27 of DCPS/3, and the wiring between DCPS/3 and PRCB. Then repair it when there is any abnormality. 6. Replace HVPS/2 7. Replace PRCB. | Control while detached
C-2801 | Main body: Dmax correction abnormality | Dmax correction/Y has terminated abnormally. (patch detection abnormality 1) | when alert occurs The main body and the option stop immediately. | • Printer control board (PRCB) • IDC sensor/Fr (IDCS/Fr), IDC sensor/Rr (IDCS/Rr) |  | - The message ""Please call service"" is displayed on the panel. | 1. Prior confirmation • Check the drawer connector part of the process mount. • Check the sensor shutter and clean it if the sensor is dirty. 2. Execute the IO Check (55-03) of the IDC shutter motor (M36) (Home position search). 3. Execute the IO Check (55-05) of the IDC shutter motor (M36) (Open and close running mode). 4. Check the result of the IO Check in the step 2. For details of IO check results, refer to ""Table 1: Result check."" Check the result of the IO Check in the step 3. For details of IO check results, refer to ""Table 2: Result check."" When the results of the IO Check in the step 2 and the step 3 are normal, M36, the IDC shutter home sensor (PS19), and the sensor shutter are not abnormal. 5. Check the connector connection between PRCB , IDCS/Fr , and IDCS/Rr , CN1160 of IDCS/Fr, CN1161 of IDCS/Rr, CN1168 (IDCS/Fr relay), CN1169 (IDCS/Rr relay), CN1135 (Process mount relay), CN1103 (Process mount drawer), CN160 of PRCB, and the wiring . Then repair it when there is any abnormality. 6. Replace IDCS/Fr or IDCS/Rr. 7. Replace PRCB. Table 1: Result check Result check Normal Abnormal START Change to 2 Not change to 2 STOP Not care Not care Table 2: Result check Result check Normal Abnormal START 0 and 1 is displayed alternately Not change STOP Not care Not care | Control while detached
C-2802 | Main body: Dmax correction abnormality | Dmax correction/M has terminated abnormally. (patch detection abnormality 1) | when alert occurs The main body and the option stop immediately. | • Printer control board (PRCB) • IDC sensor/Fr (IDCS/Fr), IDC sensor/Rr (IDCS/Rr) |  | - The message ""Please call service"" is displayed on the panel. | 1. Prior confirmation • Check the drawer connector part of the process mount. • Check the sensor shutter and clean it if the sensor is dirty. 2. Execute the IO Check (55-03) of the IDC shutter motor (M36) (Home position search). 3. Execute the IO Check (55-05) of the IDC shutter motor (M36) (Open and close running mode). 4. Check the result of the IO Check in the step 2. For details of IO check results, refer to ""Table 1: Result check."" Check the result of the IO Check in the step 3. For details of IO check results, refer to ""Table 2: Result check."" When the results of the IO Check in the step 2 and the step 3 are normal, M36, the IDC shutter home sensor (PS19), and the sensor shutter are not abnormal. 5. Check the connector connection etween PRCB, IDCS/Fr, and IDCS/Rr, CN1160 of IDCS/Fr, CN1161 of IDCS/Rr, CN1168 (IDCS/Fr relay), CN1169 (IDCS/Rr relay), CN1135 (Process mount relay), CN1103 (Process mount drawer), CN160 of PRCB, and the wiring. Then repair it when there is any abnormality. 6. Replace IDCS/Fr or IDCS/Rr. 7. Replace PRCB. Table 1: Result check Result check Normal Abnormal START Change to 2 Not change to 2 STOP Not care Not care Table 2: Result check Result check Normal Abnormal START 0 and 1 is displayed alternately Not change STOP Not care Not care | Control while detached
C-2803 | Main body: Dmax correction abnormality | Dmax correction/C has terminated abnormally. (patch detection abnormality 1) | when alert occurs The main body and the option stop immediately. | • Printer control board (PRCB) • IDC sensor/Fr (IDCS/Fr), IDC sensor/Rr (IDCS/Rr) |  | - The message ""Please call service"" is displayed on the panel. | 1. Prior confirmation • Check the drawer connector part of the process mount. • Check the sensor shutter and clean it if the sensor is dirty. 2. Execute the IO Check (55-03) of the IDC shutter motor (M36) (Home position search). 3. Execute the IO Check (55-05) of the IDC shutter motor (M36) (Open and close running mode). 4. Check the result of the IO Check in the step 2. For details of IO check results, refer to ""Table 1: Result check."" Check the result of the IO Check in the step 3. For details of IO check results, refer to ""Table 2: Result check."" When the results of the IO Check in the step 2 and the step 3 are normal, M36, the IDC shutter home sensor (PS19), and the sensor shutter are not abnormal. 5. Check the connector connection between PRCB , IDCS/Fr , and IDCS/Rr , CN1160 of IDCS/Fr, CN1161 of IDCS/Rr, CN1168 (IDCS/Fr relay), CN1169 (IDCS/Rr relay), CN1135 (Process mount relay), CN1103 (Process mount drawer), CN160 of PRCB, and the wiring . Then repair it when there is any abnormality. 6. Replace IDCS/Fr or IDCS/Rr. 7. Replace PRCB. Table 1: Result check Result check Normal Abnormal START Change to 2 Not change to 2 STOP Not care Not care Table 2: Result check Result check Normal Abnormal START 0 and 1 is displayed alternately Not change STOP Not care Not care | Control while detached
C-2804 | Main body: Dmax correction abnormality | Dmax correction/K has terminated abnormally. (patch detection abnormality 1) | when alert occurs The main body and the option stop immediately. | • Printer control board (PRCB) • IDC sensor/Fr (IDCS/Fr), IDC sensor/Rr (IDCS/Rr) |  | - The message ""Please call service"" is displayed on the panel. | 1. Prior confirmation • Check the drawer connector part of the process mount. • Check the sensor shutter and clean it if the sensor is dirty. 2. Execute the IO Check (55-03) of the IDC shutter motor (M36) (Home position search). 3. Execute the IO Check (55-05) of the IDC shutter motor (M36) (Open and close running mode). 4. Check the result of the IO Check in the step 2. For details of IO check results, refer to ""Table 1: Result check."" Check the result of the IO Check in the step 3. For details of IO check results, refer to ""Table 2: Result check."" When the results of the IO Check in the step 2 and the step 3 are normal, M36, the IDC shutter home sensor (PS19), and the sensor shutter are not abnormal. 5. Check the connector connection between PRCB , IDCS/Fr , and IDCS/Rr , CN1160 of IDCS/Fr, CN1161 of IDCS/Rr, CN1168 (IDCS/Fr relay), CN1169 (IDCS/Rr relay), CN1135 (Process mount relay), CN1103 (Process mount drawer), CN160 of PRCB, and the wiring . Then repair it when there is any abnormality. 6. Replace IDCS/Fr or IDCS/Rr. 7. Replace PRCB. Table 1: Result check Result check Normal Abnormal START Change to 2 Not change to 2 STOP Not care Not care Table 2: Result check Result check Normal Abnormal START 0 and 1 is displayed alternately Not change STOP Not care Not care | Control while detached
C-2805 | Main body: Dmax correction (Y) patch density error | The correction is not completed after the machine performs the proper developing DC calculation several times. | when alert occurs The main body and the option stop immediately. | • Printer control board (PRCB) • IDC sensor/Fr (IDCS/Fr), IDC sensor/Rr (IDCS/Rr) |  | - The message ""Please call service"" is displayed on the panel. | 1. Prior confirmation • Check the drawer connector part of the process mount. • Check the sensor shutter and clean it if the sensor is dirty. 2. Execute the IO Check (55-03) of the IDC shutter motor (M36) (Home position search). 3. Execute the IO Check (55-05) of the IDC shutter motor (M36) (Open and close running mode). 4. Check the result of the IO Check in the step 2. For details of IO check results, refer to ""Table 1: Result check."" Check the result of the IO Check in the step 3. For details of IO check results, refer to ""Table 2: Result check."" When the results of the IO Check in the step 2 and the step 3 are normal, M36, the IDC shutter home sensor (PS19), and the sensor shutter are not abnormal. 5. Check the connector connection between PRCB , IDCS/Fr , and IDCS/Rr , CN1160 of IDCS/Fr, CN1161 of IDCS/Rr, CN1168 (IDCS/Fr relay), CN1169 (IDCS/Rr relay), CN1135 (Process mount relay), CN1103 (Process mount drawer), CN160 of PRCB, and the wiring . Then repair it when there is any abnormality. 6. Replace IDCS/Fr or IDCS/Rr. 7. Replace PRCB. Table 1: Result check Result check Normal Abnormal START Change to 2 Not change to 2 STOP Not care Not care Table 2: Result check Result check Normal Abnormal START 0 and 1 is displayed alternately Not change STOP Not care Not care | Control while detached
C-2806 | Main body: Dmax correction (M) patch density error | The correction is not completed after the machine performs the proper developing DC calculation several times. | when alert occurs The main body and the option stop immediately. | • Printer control board (PRCB) • IDC sensor/Fr (IDCS/Fr), IDC sensor/Rr (IDCS/Rr) |  | - The message ""Please call service"" is displayed on the panel. | 1. Prior confirmation • Check the drawer connector part of the process mount. • Check the sensor shutter and clean it if the sensor is dirty. 2. Execute the IO Check (55-03) of the IDC shutter motor (M36) (Home position search). 3. Execute the IO Check (55-05) of the IDC shutter motor (M36) (Open and close running mode). 4. Check the result of the IO Check in the step 2. For details of IO check results, refer to ""Table 1: Result check."" Check the result of the IO Check in the step 3. For details of IO check results, refer to ""Table 2: Result check."" When the results of the IO Check in the step 2 and the step 3 are normal, M36, the IDC shutter home sensor (PS19), and the sensor shutter are not abnormal. 5. Check the connector connection between PRCB , IDCS/Fr , and IDCS/Rr , CN1160 of IDCS/Fr, CN1161 of IDCS/Rr, CN1168 (IDCS/Fr relay), CN1169 (IDCS/Rr relay), CN1135 (Process mount relay), CN1103 (Process mount drawer), CN160 of PRCB, and the wiring . Then repair it when there is any abnormality. 6. Replace IDCS/Fr or IDCS/Rr. 7. Replace PRCB. Table 1: Result check Result check Normal Abnormal START Change to 2 Not change to 2 STOP Not care Not care Table 2: Result check Result check Normal Abnormal START 0 and 1 is displayed alternately Not change STOP Not care Not care | Control while detached
C-2807 | Main body: Dmax correction (C) patch density error | The correction is not completed after the machine performs the proper developing DC calculation several times. | when alert occurs The main body and the option stop immediately. | • Printer control board (PRCB) • IDC sensor/Fr (IDCS/Fr), IDC sensor/Rr (IDCS/Rr) |  | - The message ""Please call service"" is displayed on the panel. | 1. Prior confirmation • Check the drawer connector part of the process mount. • Check the sensor shutter and clean it if the sensor is dirty. 2. Execute the IO Check (55-03) of the IDC shutter motor (M36) (Home position search). 3. Execute the IO Check (55-05) of the IDC shutter motor (M36) (Open and close running mode). 4. Check the result of the IO Check in the step 2. For details of IO check results, refer to ""Table 1: Result check."" Check the result of the IO Check in the step 3. For details of IO check results, refer to ""Table 2: Result check."" When the results of the IO Check in the step 2 and the step 3 are normal, M36, the IDC shutter home sensor (PS19), and the sensor shutter are not abnormal. 5. Check the connector connection between PRCB , IDCS/Fr , and IDCS/Rr , CN1160 of IDCS/Fr, CN1161 of IDCS/Rr, CN1168 (IDCS/Fr relay), CN1169 (IDCS/Rr relay), CN1135 (Process mount relay), CN1103 (Process mount drawer), CN160 of PRCB, and the wiring . Then repair it when there is any abnormality. 6. Replace IDCS/Fr or IDCS/Rr. 7. Replace PRCB. Table 1: Result check Result check Normal Abnormal START Change to 2 Not change to 2 STOP Not care Not care Table 2: Result check Result check Normal Abnormal START 0 and 1 is displayed alternately Not change STOP Not care Not care | Control while detached
C-2808 | Main body: Dmax correction (K) patch density error | The correction is not completed after the machine performs the proper developing DC calculation several times. | when alert occurs The main body and the option stop immediately. | • Printer control board (PRCB) • IDC sensor/Fr (IDCS/Fr), IDC sensor/Rr (IDCS/Rr) |  | - The message ""Please call service"" is displayed on the panel. | 1. Prior confirmation • Check the drawer connector part of the process mount. • Check the sensor shutter and clean it if the sensor is dirty. 2. Execute the IO Check (55-03) of the IDC shutter motor (M36) (Home position search). 3. Execute the IO Check (55-05) of the IDC shutter motor (M36) (Open and close running mode). 4. Check the result of the IO Check in the step 2. For details of IO check results, refer to ""Table 1: Result check."" Check the result of the IO Check in the step 3. For details of IO check results, refer to ""Table 2: Result check."" When the results of the IO Check in the step 2 and the step 3 are normal, M36, the IDC shutter home sensor (PS19), and the sensor shutter are not abnormal. 5. Check the connector connection between PRCB , IDCS/Fr , and IDCS/Rr , CN1160 of IDCS/Fr, CN1161 of IDCS/Rr, CN1168 (IDCS/Fr relay), CN1169 (IDCS/Rr relay), CN1135 (Process mount relay), CN1103 (Process mount drawer), CN160 of PRCB, and the wiring . Then repair it when there is any abnormality. 6. Replace IDCS/Fr or IDCS/Rr. 7. Replace PRCB. Table 1: Result check Result check Normal Abnormal START Change to 2 Not change to 2 STOP Not care Not care Table 2: Result check Result check Normal Abnormal START 0 and 1 is displayed alternately Not change STOP Not care Not care | Control while detached
C-2811 | Main body: Surface potential abnormality | When the machine is operating the charging potential control, the drum surface potential/Y is out of the specified range. | when alert occurs The main body and the option stop immediately. | • Drum potential sensor/Y (DPS/Y) • Drum potential sensor board/Y (DPSB/Y) • Printer control board (PRCB) |  | - The message ""Please call service"" is displayed on the panel. | 1. Prior confirmation • Check the drawer connector part of the process mount. • Check if the charging corona/Y is installed correctly. 2. Execute the IO Check (06-00) of the drum potential sensor/Y (DPS/Y). 3. When the result of the IO Check in the step 2 is normal, DPS/Y is not abnormal. For details of IO check results, refer to ""Table 1: Result check."" 4. Check the connector connection between PRCB and DPSB/Y , CN162 of PRCB, and the wiring , and repair it when there is any abnormality. 5. Check the connector connection between DPSB/Y and DPS/Y , and the wiring . Then repair it when there is any abnormality. 6. Replace DPS/Y and DPSB/Y at a time. 7. Replace PRCB. Table 1: Result check Result check Normal Abnormal START About 650 (factory default, reference) Deviate from 650 significantly STOP About 1 (factory default, reference) Deviate from 1 significantly | Control while detached
C-2812 | Main body: Surface potential abnormality | When the machine is operating the charging potential control, the drum surface potential/M is out of the specified range. | when alert occurs The main body and the option stop immediately. | • Drum potential sensor/M (DPS/M) • Drum potential sensor board/M (DPSB/M) • Printer control board (PRCB) |  | - The message ""Please call service"" is displayed on the panel. | 1. Prior confirmation • Check the drawer connector part of the process mount. • Check if the charging corona/M is installed correctly. 2. Execute the IO Check (06-01) of the drum potential sensor/M (DPS/M). 3. When the result of the IO Check in the step 2 is normal, DPS/M is not abnormal. Go on to step 5. For details of IO check results, refer to ""Table 1: Result check."" 4. Check the connector connection between PRCB and DPSB/M , CN162 of PRCB, and the wiring , and repair it when there is any abnormality. 5. Check the connector connection between DPSB/M and DPS/M , and the wiring . Then repair it when there is any abnormality. 6. Replace DPS/M and DPSB/M at a time. 7. Replace PRCB. Table 1: Result check Result check Normal Abnormal START About 650 (factory default, reference) Deviate from 650 significantly STOP About 1 (factory default, reference) Deviate from 1 significantly | Control while detached
C-2813 | Main body: Surface potential abnormality | When the machine is operating the charging potential control, the drum surface potential/C is out of the specified range. | when alert occurs The main body and the option stop immediately. | • Drum potential sensor/C (DPS/C) • Drum potential sensor board/C (DPSB/C) • Printer control board (PRCB) |  | - The message ""Please call service"" is displayed on the panel. | 1. Prior confirmation • Check the drawer connector part of the process mount. • Check if the charging corona/C is installed correctly. 2. Execute the IO Check (06-02) of the drum potential sensor/C (DPS/C). 3. When the result of the IO Check in the step 2 is normal, DPS/C is not abnormal. For details of IO check results, refer to ""Table 1: Result check."" 4. Check the connector connection between PRCB and DPSB/C , CN162 of PRCB, and the wiring , and repair it when there is any abnormality. 5. Check the connector connection between DPSB/C and DPS/C , and the wiring . Then repair it when there is any abnormality. 6. Replace DPS/C and DPSB/C at a time. 7. Replace PRCB. Table 1: Result check Result check Normal Abnormal START About 650 (factory default, reference) Deviate from 650 significantly STOP About 1 (factory default, reference) Deviate from 1 significantly | Control while detached
C-2814 | Main body: Surface potential abnormality | When the machine is operating the charging potential control, the drum surface potential/K is out of the specified range. | when alert occurs The main body and the option stop immediately. | • Drum potential sensor/K (DPS/K) • Drum potential sensor board/K (DPSB/K) • Printer control board (PRCB) |  | - The message ""Please call service"" is displayed on the panel. | 1. Prior confirmation • Check the drawer connector part of the process mount. • Check if the charging corona/K is installed correctly. 2. Execute the IO Check (06-03) of the drum potential sensor/K (DPS/K). 3. When the result of the IO Check in the step 2 is normal, DPS/K is not abnormal. For details of IO check results, refer to ""Table 1: Result check."" 4. Check the connector connection between PRCB and DPSB/K , CN162 of PRCB, and the wiring , and repair it when there is any abnormality. 5. Check the connector connection between DPSB/K and DPS/K , and the wiring . Then repair it when there is any abnormality. 6. Replace DPS/K and DPSB/K at a time. 7. Replace PRCB. Table 1: Result check Result check Normal Abnormal START About 650 (factory default, reference) Deviate from 650 significantly STOP About 1 (factory default, reference) Deviate from 1 significantly | Control while detached
C-2821 | Main body: Potential correction Vh abnormality | Charging potential correction Vh/Y has terminated abnormally. | when alert occurs The main body and the option stop immediately. | • Drum potential sensor/Y (DPS/Y) • Drum potential sensor board/Y (DPSB/Y) • Printer control board (PRCB) |  | - The message ""Please call service"" is displayed on the panel. | 1. Prior confirmation • Check the drawer connector part of the process mount. • Check the drum potential sensor/Y (DPS/Y) and clean it if the sensor is dirty. 2. Execute the IO Check (06-00) of the drum potential sensor/Y (DPS/Y). 3. When the result of the IO Check in the step 2 is normal, DPS/Y is not abnormal. For details of IO check results, refer to ""Table 1: Result check."" 4. Check the connector connection between PRCB and DPSB/Y , CN162 of PRCB, and the wiring . Then repair it when there is any abnormality. 5. Check the connector connection between DPSB/Y and DPS/Y , and the wiring . Then repair it when there is any abnormality. 6. Replace DPS/Y and DPSB/Y at a time. 7. Replace PRCB. Table 1: Result check Result check Normal Abnormal START About 650 (factory default, reference) Deviate from 650 significantly STOP About 1 (factory default, reference) Deviate from 1 significantly | Control while detached
C-2822 | Main body: Potential correction Vh abnormality | Charging potential correction Vh/M has terminated abnormally. | when alert occurs The main body and the option stop immediately. | • Drum potential sensor/M (DPS/M) • Drum potential sensor board/M (DPSB/M) • Printer control board (PRCB) |  | - The message ""Please call service"" is displayed on the panel. | 1. Prior confirmation • Check the drawer connector part of the process mount. • Check the drum potential sensor/M (DPS/M) and clean it if the sensor is dirty. 2. Execute the IO Check (06-01) of the drum potential sensor/M (DPS/M). 3. When the result of the IO Check in the step 2 is normal, DPS/M is not abnormal. For details of IO check results, refer to ""Table 1: Result check."" 4. Check the connector connection between PRCB and DPSB/M , CN162 of PRCB, and the wiring . Then repair it when there is any abnormality. 5. Check the connector connection between DPSB/M and DPS/M , and the wiring . Then repair it when there is any abnormality. 6. Replace DPS/M and DPSB/M at a time. 7. Replace PRCB. Table 1: Result check Result check Normal Abnormal START About 650 (factory default, reference) Deviate from 650 significantly STOP About 1 (factory default, reference) Deviate from 1 significantly | Control while detached
C-2823 | Main body: Potential correction Vh abnormality | Charging potential correction Vh/C has terminated abnormally. | when alert occurs The main body and the option stop immediately. | • Drum potential sensor/C (DPS/C) • Drum potential sensor board/C (DPSB/C) • Printer control board (PRCB) |  | - The message ""Please call service"" is displayed on the panel. | 1. Prior confirmation • Check the drawer connector part of the process mount. • Check the drum potential sensor/C (DPS/C) and clean it if the sensor is dirty. 2. Execute the IO Check (06-02) of the drum potential sensor/C (DPS/C). 3. When the result of the IO Check in the step 2 is normal, DPS/C is not abnormal. For details of IO check results, refer to ""Table 1: Result check."" 4. Check the connector connection between PRCB and DPSB/C , CN162 of PRCB, and the wiring . Then repair it when there is any abnormality. 5. Check the connector connection between DPSB/C and DPS/C , and the wiring . Then repair it when there is any abnormality. 6. Replace DPS/C and DPSB/C at a time. 7. Replace PRCB. Table 1: Result check Result check Normal Abnormal START About 650 (factory default, reference) Deviate from 650 significantly STOP About 1 (factory default, reference) Deviate from 1 significantly | Control while detached
C-2824 | Main body: Potential correction Vh abnormality | Charging potential correction Vh/K has terminated abnormally. | when alert occurs The main body and the option stop immediately. | • Drum potential sensor/K (DPS/K) • Drum potential sensor board/K (DPSB/K) • Printer control board (PRCB) |  | - The message ""Please call service"" is displayed on the panel. | 1. Prior confirmation • Check the drawer connector part of the process mount. • Check the drum potential sensor/K (DPS/K) and clean it if the sensor is dirty. 2. Execute the IO Check (06-03) of the drum potential sensor/K (DPS/K). 3. When the result of the IO Check in the step 2 is normal, DPS/K is not abnormal. For details of IO check results, refer to ""Table 1: Result check."" 4. Check the connector connection between PRCB and DPSB/K , CN162 of PRCB, and the wiring . Then repair it when there is any abnormality. 5. Check the connector connection between DPSB/K and DPS/K , and the wiring . Then repair it when there is any abnormality. 6. Replace DPS/K and DPSB/K at a time. 7. Replace PRCB. Table 1: Result check Result check Normal Abnormal START About 650 (factory default, reference) Deviate from 650 significantly STOP About 1 (factory default, reference) Deviate from 1 significantly | Control while detached
C-2831 | Main body: Dot diameter density correction abnormality | The proper value cannot be figured out within the specified time by the correction of the dot diameter correction/Y. Alternatively, the primary approximation has terminated abnormally. | when alert occurs The main body and the option stop immediately. | • Printer control board (PRCB) • IDC sensor/Fr (IDCS/Fr), IDC sensor/Rr (IDCS/Rr) |  | - The message ""Please call service"" is displayed on the panel. | 1. Prior confirmation • Check the drawer connector part of the process mount. • Check the sensor shutter and clean it if the sensor is dirty. 2. Execute the IO Check (55-03) of the IDC shutter motor (M36) (Home position search). 3. Execute the IO Check (55-05) of the IDC shutter motor (M36) (Open and close running mode). 4. Check the result of the IO Check in the step 2. For details of IO check results, refer to ""Table 1: Result check."" Check the result of the IO Check in the step 3. For details of IO check results, refer to ""Table 2: Result check."" When the results of the IO Check in the step 2 and the step 3 are normal, M36, the IDC shutter home sensor (PS19), and the sensor shutter are not abnormal. 5. Check the connector connection between PRCB , IDCS/Fr , and IDCS/Rr , CN1160 of IDCS/Fr, CN1161 of IDCS/Rr, CN1168 (IDCS/Fr relay), CN1169 (IDCS/Rr relay), CN1135 (Process mount relay), CN1103 (Process mount drawer), CN160 of PRCB, and the wiring . Then repair it when there is any abnormality. 6. Replace IDCS/Fr or IDCS/Rr. 7. Replace PRCB. Table 1: Result check Result check Normal Abnormal START Change to 2 Not change to 2 STOP Not care Not care Table 2: Result check Result check Normal Abnormal START 0 and 1 is displayed alternately Not change STOP Not care Not care | Control while detached
C-2832 | Main body: Dot diameter density correction abnormality | The proper value cannot be figured out within the specified time by the correction of the dot diameter correction/M. Alternatively, the primary approximation has terminated abnormally. | when alert occurs The main body and the option stop immediately. | • Printer control board (PRCB) • IDC sensor/Fr (IDCS/Fr), IDC sensor/Rr (IDCS/Rr) |  | - The message ""Please call service"" is displayed on the panel. | 1. Prior confirmation • Check the drawer connector part of the process mount. • Check the sensor shutter and clean it if the sensor is dirty. 2. Execute the IO Check (55-03) of the IDC shutter motor (M36) (Home position search). 3. Execute the IO Check (55-05) of the IDC shutter motor (M36) (Open and close running mode). 4. Check the result of the IO Check in the step 2. For details of IO check results, refer to ""Table 1: Result check."" Check the result of the IO Check in the step 3. For details of IO check results, refer to ""Table 2: Result check."" When the results of the IO Check in the step 2 and the step 3 are normal, M36, the IDC shutter home sensor (PS19), and the sensor shutter are not abnormal. 5. Check the connector connection between PRCB , IDCS/Fr , and IDCS/Rr , CN1160 of IDCS/Fr, CN1161 of IDCS/Rr, CN1168 (IDCS/Fr relay), CN1169 (IDCS/Rr relay), CN1135 (Process mount relay), CN1103 (Process mount drawer), CN160 of PRCB, and the wiring . Then repair it when there is any abnormality. 6. Replace IDCS/Fr or IDCS/Rr. 7. Replace PRCB. Table 1: Result check Result check Normal Abnormal START Change to 2 Not change to 2 STOP Not care Not care Table 2: Result check Result check Normal Abnormal START 0 and 1 is displayed alternately Not change STOP Not care Not care | Control while detached
C-2833 | Main body: Dot diameter density correction abnormality | The proper value cannot be figured out within the specified time by the correction of the dot diameter correction/C. Alternatively, the primary approximation has terminated abnormally. | when alert occurs The main body and the option stop immediately. | • Printer control board (PRCB) • IDC sensor/Fr (IDCS/Fr), IDC sensor/Rr (IDCS/Rr) |  | - The message ""Please call service"" is displayed on the panel. | 1. Prior confirmation • Check the drawer connector part of the process mount. • Check the sensor shutter and clean it if the sensor is dirty. 2. Execute the IO Check (55-03) of the IDC shutter motor (M36) (Home position search). 3. Execute the IO Check (55-05) of the IDC shutter motor (M36) (Open and close running mode). 4. Check the result of the IO Check in the step 2. For details of IO check results, refer to ""Table 1: Result check."" Check the result of the IO Check in the step 3. For details of IO check results, refer to ""Table 2: Result check."" When the results of the IO Check in the step 2 and the step 3 are normal, M36, the IDC shutter home sensor (PS19), and the sensor shutter are not abnormal. 5. Check the connector connection between PRCB , IDCS/Fr , and IDCS/Rr , CN1160 of IDCS/Fr, CN1161 of IDCS/Rr, CN1168 (IDCS/Fr relay), CN1169 (IDCS/Rr relay), CN1135 (Process mount relay), CN1103 (Process mount drawer), CN160 of PRCB, and the wiring . Then repair it when there is any abnormality. 6. Replace IDCS/Fr or IDCS/Rr. 7. Replace PRCB. Table 1: Result check Result check Normal Abnormal START Change to 2 Not change to 2 STOP Not care Not care Table 2: Result check Result check Normal Abnormal START 0 and 1 is displayed alternately Not change STOP Not care Not care | Control while detached
C-2834 | Main body: Dot diameter density correction abnormality | The proper value cannot be figured out within the specified time by the correction of the dot diameter correction/K. Alternatively, the primary approximation has terminated abnormally. | when alert occurs The main body and the option stop immediately. | • Printer control board (PRCB) • IDC sensor/Fr (IDCS/Fr), IDC sensor/Rr (IDCS/Rr) |  | - The message ""Please call service"" is displayed on the panel. | 1. Prior confirmation • Check the drawer connector part of the process mount. • Check the sensor shutter and clean it if the sensor is dirty. 2. Execute the IO Check (55-03) of the IDC shutter motor (M36) (Home position search). 3. Execute the IO Check (55-05) of the IDC shutter motor (M36) (Open and close running mode). 4. Check the result of the IO Check in the step 2. For details of IO check results, refer to ""Table 1: Result check."" Check the result of the IO Check in the step 3. For details of IO check results, refer to ""Table 2: Result check."" When the results of the IO Check in the step 2 and the step 3 are normal, M36, the IDC shutter home sensor (PS19), and the sensor shutter are not abnormal. 5. Check the connector connection between PRCB , IDCS/Fr , and IDCS/Rr , CN1160 of IDCS/Fr, CN1161 of IDCS/Rr, CN1168 (IDCS/Fr relay), CN1169 (IDCS/Rr relay), CN1135 (Process mount relay), CN1103 (Process mount drawer), CN160 of PRCB, and the wiring . Then repair it when there is any abnormality. 6. Replace IDCS/Fr or IDCS/Rr. 7. Replace PRCB. Table 1: Result check Result check Normal Abnormal START Change to 2 Not change to 2 STOP Not care Not care Table 2: Result check Result check Normal Abnormal START 0 and 1 is displayed alternately Not change STOP Not care Not care | Control while detached
C-2840 | Main body: IDC sensor light volume detection abnormality | When the rough adjustment ends during the IDC sensor/Fr (IDCS/Fr) base correction, it is detected that the IDC sensor output value is out of the specified range. | when alert occurs The main body and the option stop immediately. | • Printer control board (PRCB) • IDC sensor/Fr (IDCS/Fr), IDC sensor/Rr (IDCS/Rr) |  | - The message ""Please call service"" is displayed on the panel. | 1. Prior confirmation • Check the drawer connector part of the process mount. • Check the sensor shutter and clean it if the sensor is dirty. 2. Execute the IO Check (55-03) of the IDC shutter motor (M36) (Home position search). 3. Execute the IO Check (55-05) of the IDC shutter motor (M36) (Open and close running mode). 4. Check the result of the IO Check in the step 2. For details of IO check results, refer to ""Table 1: Result check."" Check the result of the IO Check in the step 3. For details of IO check results, refer to ""Table 2: Result check."" When the results of the IO Check in the step 2 and the step 3 are normal, M36, the IDC shutter home sensor (PS19), and the sensor shutter are not abnormal. 5. Check the connector connection between PRCB , IDCS/Fr , and IDCS/Rr , CN1160 of IDCS/Fr, CN1161 of IDCS/Rr, CN1168 (IDCS/Fr relay), CN1169 (IDCS/Rr relay), CN1135 (Process mount relay), CN1103 (Process mount drawer), CN160 of PRCB, and the wiring . Then repair it when there is any abnormality. 6. Replace IDCS/Fr or IDCS/Rr. 7. Replace PRCB. Table 1: Result check Result check Normal Abnormal START Change to 2 Not change to 2 STOP Not care Not care Table 2: Result check Result check Normal Abnormal START 0 and 1 is displayed alternately Not change STOP Not care Not care | Control while detached
C-2841 | Main body: IDC sensor light volume detection abnormality | When the rough adjustment ends during the IDC sensor/Rr (IDCS/Rr) base correction, it is detected that the IDC sensor output value is out of the specified range. | when alert occurs The main body and the option stop immediately. | • Printer control board (PRCB) • IDC sensor/Fr (IDCS/Fr), IDC sensor/Rr (IDCS/Rr) |  | - The message ""Please call service"" is displayed on the panel. | 1. Prior confirmation • Check the drawer connector part of the process mount. • Check the sensor shutter and clean it if the sensor is dirty. 2. Execute the IO Check (55-03) of the IDC shutter motor (M36) (Home position search). 3. Execute the IO Check (55-05) of the IDC shutter motor (M36) (Open and close running mode). 4. Check the result of the IO Check in the step 2. For details of IO check results, refer to ""Table 1: Result check."" Check the result of the IO Check in the step 3. For details of IO check results, refer to ""Table 2: Result check."" When the results of the IO Check in the step 2 and the step 3 are normal, M36, the IDC shutter home sensor (PS19), and the sensor shutter are not abnormal. 5. Check the connector connection between PRCB , IDCS/Fr , and IDCS/Rr , CN1160 of IDCS/Fr, CN1161 of IDCS/Rr, CN1168 (IDCS/Fr relay), CN1169 (IDCS/Rr relay), CN1135 (Process mount relay), CN1103 (Process mount drawer), CN160 of PRCB, and the wiring . Then repair it when there is any abnormality. 6. Replace IDCS/Fr or IDCS/Rr. 7. Replace PRCB. Table 1: Result check Result check Normal Abnormal START Change to 2 Not change to 2 STOP Not care Not care Table 2: Result check Result check Normal Abnormal START 0 and 1 is displayed alternately Not change STOP Not care Not care | Control while detached
C-2851 | Main body: Dot diameter correction abnormality | The output voltage of the IDC sensor/Rr (IDCS/Rr) is detected more that the specified value on the patch/Y of the MPC maximum output. | when alert occurs The main body and the option stop immediately. | • Printer control board (PRCB) • IDC sensor/Rr (IDCS/Rr) |  | - The message ""Please call service"" is displayed on the panel. | 1. Prior confirmation • Check the drawer connector part of the process mount. • Check the sensor shutter and clean it if the sensor is dirty. 2. Execute the IO Check (55-03) of the IDC shutter motor (M36) (Home position search). 3. Execute the IO Check (55-05) of the IDC shutter motor (M36) (Open and close running mode). 4. Check the result of the IO Check in the step 2. For details of IO check results, refer to ""Table 1: Result check."" Check the result of the IO Check in the step 3. For details of IO check results, refer to ""Table 2: Result check."" When the results of the IO Check in the step 2 and the step 3 are normal, M36, the IDC shutter home sensor (PS19), and the sensor shutter are not abnormal. 5. Check the connector connection between PRCB and IDCS/Rr , CN1161 of IDCS/Rr, CN1169 (IDC sensor relay), CN1135 (Process mount relay), CN1103 (Process mount drawer), CN160 of PRCB, and the wirings . Then repair it when there is any abnormality. 6. Replace IDCS/Rr. 7. Replace PRCB. Table 1: Result check Result check Normal Abnormal START Change to 2 Not change to 2 STOP Not care Not care Table 2: Result check Result check Normal Abnormal START 0 and 1 is displayed alternately Not change STOP Not care Not care | Control while detached
C-2852 | Main body: Dot diameter correction abnormality | The output voltage of the IDC sensor/Fr (IDCS/Fr) is detected more that the specified value on the patch/M of the MPC maximum output. | when alert occurs The main body and the option stop immediately. | • Printer control board (PRCB) • IDC sensor/Fr (IDCS/Fr), IDC sensor/Rr (IDCS/Rr) |  | - The message ""Please call service"" is displayed on the panel. | 1. Prior confirmation • Check the drawer connector part of the process mount. • Check the sensor shutter and clean it if the sensor is dirty. 2. Execute the IO Check (55-03) of the IDC shutter motor (M36) (Home position search). 3. Execute the IO Check (55-05) of the IDC shutter motor (M36) (Open and close running mode). 4. Check the result of the IO Check in the step 2. For details of IO check results, refer to ""Table 1: Result check."" Check the result of the IO Check in the step 3. For details of IO check results, refer to ""Table 2: Result check."" When the results of the IO Check in the step 2 and the step 3 are normal, M36, the IDC shutter home sensor (PS19), and the sensor shutter are not abnormal. 5. Check the connector connection between PRCB , IDCS/Fr , and IDCS/Rr , CN1160 of IDCS/Fr, CN1161 of IDCS/Rr, CN1168 (IDCS/Fr relay), CN1169 (IDCS/Rr relay), CN1135 (Process mount relay), CN1103 (Process mount drawer), CN160 of PRCB, and the wiring . Then repair it when there is any abnormality. 6. Replace IDCS/Fr or IDCS/Rr. 7. Replace PRCB. Table 1: Result check Result check Normal Abnormal START Change to 2 Not change to 2 STOP Not care Not care Table 2: Result check Result check Normal Abnormal START 0 and 1 is displayed alternately Not change STOP Not care Not care | Control while detached
C-2853 | Main body: Dot diameter correction abnormality | The output voltage of the IDC sensor/Fr (IDCS/Fr) is detected more that the specified value on the patch/C of the MPC maximum output. | when alert occurs The main body and the option stop immediately. | • Printer control board (PRCB) • IDC sensor/Fr (IDCS/Fr), IDC sensor/Rr (IDCS/Rr) |  | - The message ""Please call service"" is displayed on the panel. | 1. Prior confirmation • Check the drawer connector part of the process mount. • Check the sensor shutter and clean it if the sensor is dirty. 2. Execute the IO Check (55-03) of the IDC shutter motor (M36) (Home position search). 3. Execute the IO Check (55-05) of the IDC shutter motor (M36) (Open and close running mode). 4. Check the result of the IO Check in the step 2. For details of IO check results, refer to ""Table 1: Result check."" Check the result of the IO Check in the step 3. For details of IO check results, refer to ""Table 2: Result check."" When the results of the IO Check in the step 2 and the step 3 are normal, M36, the IDC shutter home sensor (PS19), and the sensor shutter are not abnormal. 5. Check the connector connection between PRCB , IDCS/Fr , and IDCS/Rr , CN1160 of IDCS/Fr, CN1161 of IDCS/Rr, CN1168 (IDCS/Fr relay), CN1169 (IDCS/Rr relay), CN1135 (Process mount relay), CN1103 (Process mount drawer), CN160 of PRCB, and the wiring . Then repair it when there is any abnormality. 6. Replace IDCS/Fr or IDCS/Rr. 7. Replace PRCB. Table 1: Result check Result check Normal Abnormal START Change to 2 Not change to 2 STOP Not care Not care Table 2: Result check Result check Normal Abnormal START 0 and 1 is displayed alternately Not change STOP Not care Not care | Control while detached
C-2854 | Main body: Dot diameter correction abnormality | The output voltage of the IDC sensor/Rr (IDCS/Rr) is detected more that the specified value on the patch/K of the MPC maximum output. | when alert occurs The main body and the option stop immediately. | • Printer control board (PRCB) • IDC sensor/Fr (IDCS/Fr), IDC sensor/Rr (IDCS/Rr) |  | - The message ""Please call service"" is displayed on the panel. | 1. Prior confirmation • Check the drawer connector part of the process mount. • Check the sensor shutter and clean it if the sensor is dirty. 2. Execute the IO Check (55-03) of the IDC shutter motor (M36) (Home position search). 3. Execute the IO Check (55-05) of the IDC shutter motor (M36) (Open and close running mode). 4. Check the result of the IO Check in the step 2. For details of IO check results, refer to ""Table 1: Result check."" Check the result of the IO Check in the step 3. For details of IO check results, refer to ""Table 2: Result check."" When the results of the IO Check in the step 2 and the step 3 are normal, M36, the IDC shutter home sensor (PS19), and the sensor shutter are not abnormal. 5. Check the connector connection between PRCB , IDCS/Fr , and IDCS/Rr , CN1160 of IDCS/Fr, CN1161 of IDCS/Rr, CN1168 (IDCS/Fr relay), CN1169 (IDCS/Rr relay), CN1135 (Process mount relay), CN1103 (Process mount drawer), CN160 of PRCB, and the wiring . Then repair it when there is any abnormality. 6. Replace IDCS/Fr or IDCS/Rr. 7. Replace PRCB. Table 1: Result check Result check Normal Abnormal START Change to 2 Not change to 2 STOP Not care Not care Table 2: Result check Result check Normal Abnormal START 0 and 1 is displayed alternately Not change STOP Not care Not care | Control while detached
C-3101 | Main body: Fusing motor abnormality | When the fusing motor/Lw (M48) is active, an error detection signal of M48 is detected continuously for a specified period of time. | when alert occurs The main body and the option stop immediately. | • Fusing motor/Lw (M48) • DC power supply/5 (DCPS/5) • Printer control board (PRCB) • DC detection board (DCDTB) |  | - The message ""Please call service"" is displayed on the panel. | 1. Prior confirmation • Check the drawer connector part of the fusing unit rear side. • Close the front door properly. (Check with the IO Check (25-00) of the front door sensor (PS37).) 2. Execute the IO Check (47-02) of the fusing motor/Lw (M48) (460 mm/s). 3. Execute the IO Check (47-00) of the fusing motor/Lw (M48) (230 mm/s). 4. When the result of the IO Check in the step 2 and the step 3 is normal, M48, the DC power supply/5 (DCPS/5), the printer control board (PRCB), the DC detection board (DCDTB), and the wirings are not abnormal. Go on to step 8. For details of IO check results, refer to ""Table 1: Result check."" 5. Check the connector connections, CN115 of PRCB, and the wiring between PRCB and M48. Then, repair it when there is any abnormality. 6. Check the connector connections, CN562 of DCDTB, CN141 of PRCB, and the wiring between DCDTB and PRCB. Then, repair it when there is any abnormality. 7. Check the connector connections, CN561 of DCDTB, and the wiring between DCDTB and DCPS/5, and repair it when there is any abnormality. 8. Check the coupling of the gear of M48, and repair or replace it when there is any abnormality. 9. Replace M48. 10. Replace DCDTB. 11. Replace DCPS/5. 12. Replace PRCB. Table 1: Result check Result check Normal Abnormal START Change 1→0 1 STOP Not care Not care | Control while detached
C-3102 | Main body: Fusing pressure release abnormality | Within a specified period of time after the fusing pressure release motor (M49) becomes active, the pressure operation or the release operation is not completed. | when alert occurs The main body and the option stop immediately. | • Fusing pressure release motor (M49) • Fusing pressure release home sensor/1 (PS58) • Fusing pressure release home sensor/2 (PS59) |  | - The message ""Please call service"" is displayed on the panel. | 1. Prior confirmation • Check the drawer connector part of the fusing unit rear side. • Close the front door properly. (Check with the IO Check (25-00) of the front door sensor (PS37).) 2. Execute the IO Check (47-30) of the fusing pressure release motor (M49) (release). 3. Check the result of the IO Check in the step 2. For details of IO check results, refer to ""Table 1: Result check."" 4. Execute the IO Check (47-32) of the fusing pressure release motor (M49) (normal pressure). 5. Check the result of the IO Check in the step 4. For details of IO check results, refer to ""Table 2: Result check."" 6. When the result of the IO Check in the step 2 and the step 4 is normal, M49, the fusing pressure release home sensor/1 (PS58), and the fusing pressure release home sensor/2 (PS59) are not abnormal. Go on to step 9. 7. Check the connector connections, CN316 of the conveyance drive board (CDB), and the wiring between CDB and M49. Then, repair or replace it when there is any abnormality. 8. Check the connector connections, CN319 of CDB, and the wiring between CDB and PS58, PS59. Then, repair it when there is any abnormality. 9. Check the coupling of the gear of M49, and repair it when there is any abnormality. 10. Replace PS58 and PS59. 11. Replace M49. Table 1: Result check Result check Normal Abnormal START Change to 1 Not change to 1 STOP Not care Not care Table 2: Result check Result check Normal Abnormal START Change to 3 Not change to 3 STOP Not care Not care | Control while detached
C-3103 | Main body: 2nd transfer pressure release abnormality | Within a specified period of time after the 2nd transfer pressure release motor (M41) becomes active, the pressure operation or the pressure release operation is not completed. | when alert occurs The main body and the option stop immediately. | • Conveyance drive board (CDB) • 2nd transfer pressure release motor (M41) • 2nd transfer home sensor (PS53) |  | - The message ""Please call service"" is displayed on the panel. | 1. Prior confirmation • Close the front door properly. (Check with the IO Check (25-00) of the front door sensor (PS37).) 2. Execute the IO Check (24-01) of the 2nd transfer home sensor (PS53) and the 2nd transfer pressure release motor (M41) (pressure). 3. Execute the IO Check (24-03) of the 2nd transfer pressure release motor (M41) (release). 4. Check the result of the IO Check in the step 2. For details of IO check results, refer to ""Table 1: Result check."" 5. Check the result of the IO Check in the step 3. For details of IO check results, refer to ""Table 2: Result check."" When the results of the IO Check in the step 2 and the step 3 are normal, PS53 and M41 are not abnormal. Go on to step 9. 6. Check PS53, M41 and the 2nd transfer unit, and repair it when there is any abnormality. 7. Check the connector connections, CN308 of CDB, and the wiring between CDB and M41, and repair it when there is any abnormality. 8. Check the connector connections, CN313 of CDB, and the wiring between CDB and PS53, and repair it when there is any abnormality. 9. Check the coupling of the gear of M41, and repair it when there is any abnormality. 10. Replace PS53. 11. Replace M41. 12. Replace CDB. Table 1: Result check Result check Normal Abnormal START Change to 1 Not change to 1 within 5 seconds STOP 1 Other than 1 Table 2: Result check Result check Normal Abnormal START Change to 0 Not change to 0 within 5 seconds STOP Not care Not care | Control while detached
C-3104 | Main body: Fusing swing abnormality | Within a specified period of time after the fusing swing motor (M50) starts the home position return operation, the fusing swing home sensor (PS65) does not detect the home position. | when alert occurs The main body and the option stop immediately. | • Fusing swing motor (M50) • Fusing swing home sensor (PS65) • Conveyance drive board (CDB) |  | - The message ""Please call service"" is displayed on the panel. | 1. Prior confirmation • Close the front door properly. (Check with the IO Check (25-00) of the front door sensor (PS37).) 2. Execute the IO Check (47-35) of the fusing swing motor (M50) (Home position search). 3. When the result of the IO Check in the step 2 is normal, M50 is not abnormal. Go on to step 6. For details of IO check results, refer to ""Table 1: Result check."" 4. Check the connector connections, CN307 of CDB, and the wiring between CDB and M50, and repair it when there is any abnormality. 5. Check the connector connections, CN308 of CDB, and the wiring between CDB and PS65, and repair it when there is any abnormality. 6. Check the coupling of the gear of M50, and repair or replace it when there is any abnormality. 7. Replace PS65. 8. Replace M50. 9. Replace CDB. Table 1: Result check Result check Normal Abnormal START Change to 2 Not change to 2 STOP Not care Not care | Control while detached
C-3105 | Main body: Fusing belt steering edge abnormality | The fusing belt position sensor/3 (PS94) becomes inactive. | when alert occurs The main body and the option stop immediately. | • Conveyance drive board (CDB) • Fusing belt steering motor (M63) • Fusing belt steering home sensor/1 (PS95) • Fusing belt steering home sensor/2 (PS96) • Fusing belt position sensor/1 (PS92) • Fusing belt position sensor/2 (PS93) • Fusing belt position sensor/2 (PS93) |  | - The message ""Please call service"" is displayed on the panel. | 1. Prior confirmation • Check the drawer connector part of the fusing unit rear side. • Close the front door properly. (Check with the IO Check (25-00) of the front door sensor (PS37).) 2. Execute the IO Check (47-48) of the fusing belt steering motor (M63) (home position search). 3. Execute the IO Check (47-49) of the fusing belt steering motor (M63) (home position search). 4. When the result of the IO Check in the step 2 and the step 3 is normal, the fusing belt steering motor (M63), the fusing belt steering home sensor/1 (PS95), and the fusing belt steering home sensor/2 (PS96) are not abnormal. Go on to step 7. For details of IO check results, refer to ""Table 1: Result check."" 5. Check the connector connections, CN314 of CDB, and the wiring between CDB and M63, and repair it when there is any abnormality. 6. Check the connector connections, CN318 of CDB and the wiring between CDB and PS92, PS93, PS94, PS95, and PS96. And repair it when there is any abnormality. 7. Check the coupling of the gear of M63, and repair it when there is any abnormality. 8. Replace PS92, PS93, PS94, PS95 or PS96. 9. Replace M63. 10. Replace CDB. Table 1: Result check Result check Normal Abnormal START 1 0 STOP Not care Not care | Control while detached
C-3106 | Main body: Fusing unit installation abnormality | The fusing unit is not installed. | when alert occurs The main body and the option stop immediately. | • Wiring (A5AWN115) • Wiring (A92WN108) • Printer control board (PRCB) |  | - The message ""Please call service"" is displayed on the panel. | 1. Prior confirmation • Check the drawer connector part of the fusing unit rear side. 2. Execute the IO Check (45-41) of the fusing unit set. 3. When the result of the IO Check in the step 2 is normal, the fusing unit set is not abnormal. Go on to step 5. For details of IO check results, refer to ""Table 1: Result check."" 4. Check the connector CN114 of PRCB, CN115, and the wiring, and repair it when there is any abnormality. 5. Check the installation condition of the fusing unit, and repair it when there is any abnormality. 6. Replace the wiring. 7. Replace PRCB. Table 1: Result check Result check Normal Abnormal START - - STOP 1 Other than 1 | Control while detached
C-3108 | Main body: Fusing motor/Up1 abnormality | When the fusing motor/Up (M51) is active, an error detection signal of M51 is detected continuously for a specified period of time. | when alert occurs The main body and the option stop immediately. | • Conveyance drive board (CDB) • BR board (BRB) • Fusing motor/Up1 (M51) |  | - The message ""Please call service"" is displayed on the panel. | 1. Prior confirmation • Check the drawer connector part of the fusing unit rear side. • Close the front door properly. (Check with the IO Check (25-00) of the front door sensor (PS37).) 2. Execute the IO Check (47-43) of the fusing motor/Up1 (M51) (pressure). 3. Execute the IO Check (47-44) of the fusing motor/Up1 (M51) (release). 4. When the results of the IO Check in the step 2 and the step 3 are normal, M51 is not abnormal. Go on to step 7. For details of IO check results, refer to ""Table 1: Result check."" 5. Check the connector connections, CN157 of BRB, and the wiring between BRB and M51. Then repair it when there is any abnormality. 6. Check the connector connections, CN317 and CN319 of CDB, CN155 and CN156 of BRB, and the wiring between CDB and BRB. Then, repair it when there is any abnormality. 7. Check the coupling of the gear of M51, and repair it when there is any abnormality. 8. Replace M51. 9. Replace BRB. 10. Replace CDB. Table 1: Result check Result check Normal Abnormal START 0 1 STOP Not care Not care | Control while detached
C-3109 | Main body: Fusing motor/Up2 abnormality | When the fusing motor/Up2 (M64) is active, an error detection signal of M64 is detected continuously for a specified period of time. | when alert occurs The main body and the option stop immediately. | • Conveyance drive board (CDB) • BR board (BRB) • Fusing motor/Up2 (M64) |  | - The message ""Please call service"" is displayed on the panel. | 1. Prior confirmation • Check the drawer connector part of the fusing unit rear side. 2. Check the connector connections, CN157 of BRB, and the wiring between BRB and M64 repair it when there is any abnormality. 3. Check the connector connections, CN317 and CN319 of CDB, CN155 and CN156 of BRB, and the wiring between CDB and BRB. Then, repair it when there is any abnormality. 4. Check the coupling of the gear of M64, and repair or replace it when there is any abnormality. 5. Replace M64. 6. Replace BRB. 7. Replace CDB. | Control while detached
C-3110 | Main body: Fusing belt steering abnormality | The initial operation of the fusing belt steering motor (M63) is not completed within a specified period of time. | when alert occurs The main body and the option stop immediately. | • Conveyance drive board (CDB) • Fusing belt steering motor (M63) • Fusing belt steering home sensor/1 (PS95) • Fusing belt steering home sensor/2 (PS96) • Fusing belt position sensor/1 (PS92) • Fusing belt position sensor/2 (PS93) • Fusing belt position sensor/2 (PS93) |  | - The message ""Please call service"" is displayed on the panel. | 1. Prior confirmation • Check the drawer connector part of the fusing unit rear side. • Close the front door properly. (Check with the IO Check (25-00) of the front door sensor (PS37).) 2. Execute the IO Check (47-48) of the fusing belt steering motor (M63) (Home position search). 3. Execute the IO Check (47-49) of the fusing belt steering motor (M63) (Home position search). 4. When the result of the IO Check in the step 2 and the step 3 is normal, the fusing belt steering motor (M63), the fusing belt steering home sensor/1 (PS95), and the fusing belt steering home sensor/2 (PS96) are not abnormal. Go on to step 7. For details of IO check results, refer to ""Table 1: Result check."" 5. Check the connector connections, CN314 of CDB, and the wiring between CDB and M63, and repair it when there is any abnormality. 6. Check the connector connections, CN318 of CDB and the wiring between CDB and PS92, PS93, PS94, PS95, and PS96. And repair it when there is any abnormality. 7. Check the coupling of the gear of M63, and repair it when there is any abnormality. 8. Replace PS92, PS93, PS94, PS95 or PS96. 9. Replace M63. 10. Replace CDB. Table 1: Result check Result check Normal Abnormal START 1 0 STOP Not care Not care | Control while detached
C-3304 | Main body: Fusing thermal insulation fan abnormality | When the fusing thermal insulation fan/Fr (FM22) and the fusing thermal insulation fan/Rr (FM23) are active, the abnormality detection signal of FM22 or FM23 is detected continuously for a specified period of time. Though the machine retries power feed several times, an error detection signal is detected continuously. | when alert occurs The main body and the option stop immediately. | • Fusing thermal insulation fan/Fr (FM22) • Fusing thermal insulation fan/Rr (FM23) • Printer control board (PRCB) |  | - The message ""Please call service"" is displayed on the panel. | 1. Prior confirmation • Close the front door properly. (Check with the IO Check (25-00) of the front door sensor (PS37).) 2. Execute the IO Check (42-31) of the fusing thermal insulation fan/Fr (FM22) and the fusing thermal insulation fan/Rr (FM23). 3. Execute the IO Check (42-43) of the fusing thermal insulation fan/Fr (FM22) and the fusing thermal insulation fan/Rr (FM23). 4. When the results of the IO Check in the step 2 and the step 3 are normal, FM22 and FM23 are not abnormal. Go on to step 6. For details of IO check results, refer to ""Table 1: Result check."" 5. Check the connector connections, CN125 of PRCB, and the wiring between PRCB and FM22, FM23. Then, repair it when there is any abnormality. 6. Rotate the fans (FM22 and FM23) by hand, and repair it when there is any abnormality. 7. Replace FM22 and FM23. 8. Replace PRCB. Table 1: Result check Result check Normal Abnormal START Change 1→0 1 STOP Not care Not care | Control while detached
C-3305 | Main body: Dew condensation prevention fan abnormality | When the dew condensation prevention fan/Rr (FM18) and the dew condensation prevention fan/Fr (FM20) are active, an abnormality detection signal is detected. Though the machine retries power feed several times, an error detection signal is detected continuously. | when alert occurs The main body and the option stop immediately. | • Dew condensation prevention fan/Rr (FM18) • Dew condensation prevention fan/Fr FM20) • Printer control board (PRCB) |  | - The message ""Please call service"" is displayed on the panel. | 1. Execute the IO Check (42-06) of the dew condensation prevention fan/Fr (FM18) and the dew condensation prevention fan/Rr (FM20). 2. When the result of the IO Check in the step 2 is normal, FM18 and FM20 are not abnormal. Go on to step 4. For details of IO check results, refer to ""Table 1: Result check."" 3. Check the connector connections, CN125 of PRCB, and the wiring between PRCB and FM18, FM20. Then, repair it when there is any abnormality. 4. Rotate the fans (FM18 and FM20) by hand, and repair it when there is any abnormality. 5. Replace FM18 and FM20. 6. Replace PRCB. Table 1: Result check Result check Normal Abnormal START Change 1→0 1 STOP Not care Not care | Control while detached
C-3310 | Main body: Fusing motor/Up1 abnormality | The rotation number of the fusing motor/Up1 (M51) exceeds the upper limit. | when alert occurs The main body and the option stop immediately. | • Conveyance drive board (CDB) • BR board (BRB) • Fusing motor/Up1 (M51) |  | - The message ""Please call service"" is displayed on the panel. | 1. Prior confirmation • Check the drawer connector part of the fusing unit rear side. • Close the front door properly. (Check with the IO Check (25-00) of the front door sensor (PS37).) 2. Execute the IO Check (47-43) of the fusing motor/Up1 (M51) (pressure). 3. Execute the IO Check (47-44) of the fusing motor/Up1 (M51) (release). 4. When the results of the IO Check in the step 2 and the step 3 are normal, M51 is not abnormal. Go on to step 7. For details of IO check results, refer to ""Table 1: Result check."" 5. Check the connector connections, CN157 of BRB, and the wiring between BRB and M51. Then repair it when there is any abnormality. 6. Check the connector connections, CN317 and CN319 of CDB, CN155 and CN156 of BRB, and the wiring between CDB and BRB. Then, repair it when there is any abnormality. 7. Check the coupling of the gear of M51, and repair it when there is any abnormality. 8. Replace M51. 9. Replace BRB. 10. Replace CDB. Table 1: Result check Result check Normal Abnormal START Change 1→0 0 STOP Not care Not care | Control while detached
C-3501 | Main body: Fusing belt central section high temperature abnormality | The fusing belt temperature sensor/Md (TEM1) detects 240 ℃ or more continuously for a specified period of time. | when alert occurs The main body and the option stop immediately. | • Printer control board (PRCB) • AC drive board/1 (ACDB/1) • Fusing belt temperature sensor/Md (TEM1) | WARNING Be sure to select the DIPSW3-1 to 0 after you replace the defective parts. If DIPSW3-1 is selected to 0 before defective parts are fixed, it possibly cause a fire. | - The message ""Please call service"" is displayed on the panel. | 1. Prior confirmation • Check the drawer connector part of the fusing unit rear side. 2. Execute the IO Check (25-04) of the signal of the fusing unit set detection. 3. When the result of the IO Check in the step 2 is normal, the fusing unit set is not abnormal. For details of IO check results, refer to ""Table 1: Result check."" 4. Check the connector connections, CN114 of PRCB, CN543 of TEM1, CN500 (Fusing unit rear side drawer), and the wiring between PRCB and TEM1. Then, repair it when there is any abnormality. 5. Check the connector connections, CN117 of PRCB, and the wiring between PRCB and ACDB/1. Then, repair it when there is any abnormality. 6. Check the installation status of TEM1, and repair it when there is any abnormality. 7. Replace TEM1. 8. Replace PRCB. 9. Replace ACDB/1. Table 1: Result check Result check Normal Abnormal START - - STOP 1 Other than 1 | Control while detached
C-3502 | Main body: Fusing belt edge high temperature abnormality | The fusing belt temperature sensor/Rr (TEM2) detects 240 ℃ or more continuously for a specified period of time. | when alert occurs The main body and the option stop immediately. | • Printer control board (PRCB) • AC drive board/1 (ACDB/1) • Fusing belt temperature sensor/Rr (TEM2) | WARNING Be sure to select the DIPSW3-1 to 0 after you replace the defective parts. If DIPSW3-1 is selected to 0 before defective parts are fixed, it possibly cause a fire. | - The message ""Please call service"" is displayed on the panel. | 1. Prior confirmation • Check the drawer connector part of the fusing unit rear side. 2. Execute the IO Check (25-04) of the signal of the fusing unit set detection. 3. When the result of the IO Check in the step 2 is normal, the fusing unit set is not abnormal. For details of IO check results, refer to ""Table 1: Result check."" 4. Check the connector connections, CN114 of PRCB, CN522 of TEM2, CN500 (Fusing unit rear side drawer), and the wiring between PRCB and TEM2. Then, repair it when there is any abnormality. 5. Check the connector connections, CN117 of PRCB, and the wiring between PRCB and ACDB/1. Then repair it when there is any abnormality. 6. Check the installation status of TEM2, and adjust it when there is any abnormality. 7. Replace TEM2. 8. Replace PRCB. 9. Replace ACDB/1. Table 1: Result check Result check Normal Abnormal START - - STOP 1 Other than 1 | Control while detached
C-3503 | Main body: Fusing belt edge high temperature abnormality | The fusing belt temperature sensor/Fr (TEM6) detects 240 ℃ or more continuously for a specified period of time. | when alert occurs The main body and the option stop immediately. | • Printer control board (PRCB) • AC drive board/1 (ACDB/1) • Fusing belt temperature sensor/Fr (TEM6) | WARNING Be sure to select the DIPSW3-1 to 0 after you replace the defective parts. If DIPSW3-1 is selected to 0 before defective parts are fixed, it possibly cause a fire. | - The message ""Please call service"" is displayed on the panel. | 1. Prior confirmation • Check the drawer connector part of the fusing unit rear side. 2. Execute the IO Check (25-04) of the signal of the fusing unit set detection. 3. When the result of the IO Check in the step 2 is normal, the fusing unit set is not abnormal. For details of IO check results, refer to ""Table 1: Result check."" 4. Check the connector connections, CN114 of PRCB, CN521 of TEM6, CN500 (Fusing unit rear side drawer), and the wiring between PRCB and TEM6. Then, repair it when there is any abnormality. 5. Check the connector connections, CN117 of PRCB, and the wiring between PRCB and ACDB/1. Then repair it when there is any abnormality. 6. Check the installation status of TEM6, and repair it when there is any abnormality. 7. Replace TEM6. 8. Replace PRCB. 9. Replace ACDB/1. Table 1: Result check Result check Normal Abnormal START - - STOP 1 Other than 1 | Control while detached
C-3504 | Main body: Fusing belt central section high temperature abnormality (compensation temperature) | The fusing belt temperature sensor/Md (TEM1) detects 150 ℃ (compensation temperature) or more continuously for a specified period of time. | when alert occurs The main body and the option stop immediately. | • Printer control board (PRCB) • AC drive board/1 (ACDB/1) • Fusing belt temperature sensor/Md (TEM1) | WARNING Be sure to select the DIPSW3-1 to 0 after you replace the defective parts. If DIPSW3-1 is selected to 0 before defective parts are fixed, it possibly cause a fire. | - The message ""Please call service"" is displayed on the panel. | 1. Prior confirmation • Check the drawer connector part of the fusing unit rear side. 2. Execute the IO Check (25-04) of the signal of the fusing unit set detection. 3. When the result of the IO Check in the step 2 is normal, the fusing unit set is not abnormal. For details of IO check results, refer to ""Table 1: Result check."" 4. Check the connector connections, CN114 of PRCB, CN543 of TEM1, CN500 (Fusing unit rear side drawer), and the wiring between PRCB and TEM1. Then, repair it when there is any abnormality. 5. Check the connector connections, CN117 of PRCB, and the wiring between PRCB and ACDB/1. Then, repair it when there is any abnormality. 6. Check the installation status of TEM1, and repair it when there is any abnormality. 7. Replace TEM1. 8. Replace PRCB. 9. Replace ACDB/1. Table 1: Result check Result check Normal Abnormal START - - STOP 1 Other than 1 | Control while detached
C-3505 | Main body: Fusing belt edge high temperature abnormality (compensation temperature) | The fusing belt temperature sensor/Rr (TEM2) detects 150 ℃ (compensation temperature) or more continuously for a specified period of time. | when alert occurs The main body and the option stop immediately. | • Printer control board (PRCB) • AC drive board/1 (ACDB/1) • Fusing belt temperature sensor/Rr (TEM2) | WARNING Be sure to select the DIPSW3-1 to 0 after you replace the defective parts. If DIPSW3-1 is selected to 0 before defective parts are fixed, it possibly cause a fire. | - The message ""Please call service"" is displayed on the panel. | 1. Prior confirmation • Check the drawer connector part of the fusing unit rear side. 2. Execute the IO Check (25-04) of the signal of the fusing unit set detection. 3. When the result of the IO Check in the step 2 is normal, the signal of the fusing unit set detection is not abnormal. For details of IO check results, refer to ""Table 1: Result check."" 4. Check the connector connections, CN114 of PRCB, CN522 of TEM2, CN500 (Fusing unit rear side drawer), and the wiring between PRCB and TEM2. Then, repair it when there is any abnormality. 5. Check the connector connections, CN117 of PRCB, and the wiring between PRCB and ACDB/1. Then repair it when there is any abnormality. 6. Check the installation status of TEM2, and repair it when there is any abnormality. 7. Replace TEM2. 8. Replace PRCB. 9. Replace ACDB/1. Table 1: Result check Result check Normal Abnormal START - - STOP 1 0 | Control while detached
C-3509 | Main body: Fusing belt temperature difference abnormality | The 100 ℃ or more temperature difference between the fusing belt temperature sensor/Fr (TEM6) and the fusing belt temperature sensor/Md (TEM1) is detected continuously for a specified period of time. | when alert occurs The main body and the option stop immediately. | • Printer control board (PRCB) • AC drive board/1 (ACDB/1) • Fusing belt temperature sensor/Md (TEM1) • Fusing belt temperature sensor/Fr (TEM6) | WARNING Be sure to select the DIPSW3-1 to 0 after you replace the defective parts. If DIPSW3-1 is selected to 0 before defective parts are fixed, it possibly cause a fire. | - The message ""Please call service"" is displayed on the panel. | 1. Prior confirmation • Check the drawer connector part of the fusing unit rear side. 2. Execute the IO Check (25-04) of the signal of the fusing unit set detection. 3. When the result of the IO Check in the step 2 is normal, the fusing unit set is not abnormal. For details of IO check results, refer to ""Table 1: Result check."" 4. Check the connector connections, CN114 of PRCB, CN543 of TEM1, CN521 of TEM6, CN500 (Fusing unit rear side drawer), and the wiring between PRCB and TEM1, TEM6. Then, repair it when there is any abnormality. 5. Check the connector connections, CN117 of PRCB, and the wiring between PRCB and ACDB/1. Then repair it when there is any abnormality. 6. Check the installation status of TEM1 and TEM6, and repair it when there is any abnormality. 7. Replace TEM1 or TEM6. 8. Replace PRCB. 9. Replace ACDB/1. Table 1: Result check Result check Normal Abnormal START - - STOP 1 0 | Control while detached
C-3510 | Main body: Fusing belt temperature difference abnormality | The 100 ℃ or more temperature difference between the fusing belt temperature sensor/Fr (TEM6) and the fusing belt temperature sensor/Rr (TEM2) is detected continuously for a specified period of time. | when alert occurs The main body and the option stop immediately. | • Printer control board (PRCB) • AC drive board/1 (ACDB/1) • Fusing belt temperature sensor/Rr (TEM2) • Fusing belt temperature sensor/Fr (TEM6) | WARNING Be sure to select the DIPSW3-1 to 0 after you replace the defective parts. If DIPSW3-1 is selected to 0 before defective parts are fixed, it possibly cause a fire. | - The message ""Please call service"" is displayed on the panel. | 1. Prior confirmation • Check the drawer connector part of the fusing unit rear side. 2. Execute the IO Check (25-04) of the signal of the fusing unit set detection. 3. When the result of the IO Check in the step 2 is normal, the fusing unit set is not abnormal. For details of IO check results, refer to ""Table 1: Result check."" 4. Check the connector connections, CN114 of PRCB, CN522 of TEM2, CN521 of TEM6, CN500 (Fusing unit rear side drawer), and the wiring between PRCB and TEM2, TEM6. Then, repair it when there is any abnormality. 5. Check the connector connections, CN117 of PRCB, and the wiring between PRCB and ACDB/1. Then repair it when there is any abnormality. 6. Check the installation status of TEM2 and TEM6, and repair it when there is any abnormality. 7. Replace TEM2 or TEM6. 8. Replace PRCB. 9. Replace ACDB/1. Table 1: Result check Result check Normal Abnormal START - - STOP 1 0 | Control while detached
C-3511 | Main body: Fusing belt temperature difference abnormality | The 100 ℃ or more temperature difference between the fusing belt temperature sensor/Md (TEM1) and the fusing belt temperature sensor/Rr (TEM2) is detected continuously for a specified period of time. | when alert occurs The main body and the option stop immediately. | • Printer control board (PRCB) • AC drive board/1 (ACDB/1) • Fusing belt temperature sensor/Md (TEM1) • Fusing belt temperature sensor/Rr (TEM2) | WARNING Be sure to select the DIPSW3-1 to 0 after you replace the defective parts. If DIPSW3-1 is selected to 0 before defective parts are fixed, it possibly cause a fire. | - The message ""Please call service"" is displayed on the panel. | 1. Prior confirmation • Check the drawer connector part of the fusing unit rear side. 2. Execute the IO Check (25-04) of the signal of the fusing unit set detection. 3. When the result of the IO Check in the step 2 is normal, the fusing unit set is not abnormal. For details of IO check results, refer to ""Table 1: Result check."" 4. Check the connector connections, CN114 of PRCB, CN543 of TEM1, CN522 of TEM2, CN500 (Fusing unit rear side drawer), and the wiring between PRCB and TEM1, TEM2. Then, repair it when there is any abnormality. 5. Check the connector connections, CN117 of PRCB, and the wiring between PRCB and ACDB/1. Then repair it when there is any abnormality. 6. Check the installation status of TEM1 and TEM2, and repair it when there is any abnormality. 7. Replace TEM1 or TEM2. 8. Replace PRCB. 9. Replace ACDB/1. Table 1: Result check Result check Normal Abnormal START - - STOP 1 0 | Control while detached
C-3520 | Main body: Fusing roller paper wrap abnormality | J-3102 occurs 4 times in a row. | when alert occurs The main body and the option stop immediately. | • Conveyance drive board (CDB) • Fusing paper exit sensor (PS61) | WARNING Be sure to select the DIPSW3-1 to 0 after you replace the defective parts. If DIPSW3-1 is selected to 0 before defective parts are fixed, it possibly cause a fire. | - The message ""Please call service"" is displayed on the panel. | 1. Prior confirmation • Pull out the duplex section, open the fusing paper exit guide, and check if the fusing roller is wrapped in the paper. 2. Execute the IO Check (47-07) of the fusing paper exit sensor (PS61). 3. When the result of the IO Check in the step 2 is normal, PS61 is not abnormal. For details of IO check results, refer to ""Table 1: Result check."" 4. Check the connector connections, CN319 of CDB, CN605 of PS61, CN623 (inside fusing unit relay), CN621 (Fusing unit front drawer), and the wiring between CDB and PS61. Then repair it when there is any abnormality. 5. Replace PS61. 6. Replace CDB. Table 1: Result check Result check Normal Abnormal START - - STOP 0 1 | Control while detached
C-3801 | Main body: Fusing belt central section low temperature abnormality | On the warm-up, except on the low power mode, the fusing belt temperature sensor/Md (TEM1) detects the temperature that is lower than the configured temperature for 50°C continuously for a specified period of time. | when alert occurs The main body and the option stop immediately. | • Printer control board (PRCB) • AC drive board/1 (ACDB/1) • Fusing heater lamp assy/1 • Fusing heater lamp assy/5 • Fusing heater lamp/4 (L4) • Fusing belt temperature sensor/Md (TEM1) • Main relay/1 (RL1) • Thermostat/Md (TS1) • Thermostat/Fr (TS2) | WARNING Be sure to select the DIPSW3-1 to 0 after you replace the defective parts. If DIPSW3-1 is selected to 0 before defective parts are fixed, it possibly cause a fire. | - The message ""Please call service"" is displayed on the panel. | 1. Prior confirmation • Check the drawer connector part of the fusing unit rear side. • Close the front door properly. (Check with the IO Check (25-00) of the front door sensor (PS37).) 2. Execute the IO Check (25-04) of the signal of the fusing unit set detection. 3. When the result of the IO Check in the step 2 is normal, the signal of the fusing unit set detection is not abnormal. For details of IO check results, refer to ""Table 1: Result check."" 4. Check the connector connections, CN114 of PRCB, CN500 (Fusing unit rear side drawer), and the wiring between PRCB and TEM1. Then, repair it when there is any abnormality. 5. Check the connector connections, CN117 of PRCB, CN481 of ACDB/1, CN544 (relay connector), and the wiring between PRCB and ACDB/1. Then repair it when there is any abnormality. 6. Check the connector connections, CN475, CN476, CN477, and CN478 of ACDB/1, CN504 (relay connector), and the wiring between ACDB/1 and L1, L2, L4, L5, L6. 7. Check the connector connections, CN501 (Fusing unit rear side drawer), and the wiring between ACDB/1 and L1, L2, L4, L5, L6, RL1. Then, repair it when there is any abnormality. 8. Check the conduction of TS1 and TS2, and repair it when there is any abnormality. 9. Check the installation status of the fusing heater lamp assy/1, the fusing heater lamp assy/5, and L4, and repair it when there is any abnormality. 10. Check the installation status of TEM1, and repair it when there is any abnormality. 11. Replace TEM1. 12. Replace TS1 and TS2. 13. Replace the fusing heater lamp assy/1, the fusing heater lamp assy/5, and L4. 14. Replace RL1. 15. Replace PRCB. 16. Replace ACDB/1. Table 1: Result check Result check Normal Abnormal START - - STOP 1 0 | Control while detached
C-3802 | Main body: Fusing belt edge low temperature abnormality | On the warm-up, except on the low power mode, the fusing belt temperature sensor/Rr (TEM2) detects the temperature that is lower than the configured temperature for 50°C continuously for a specified period of time. | when alert occurs The main body and the option stop immediately. | • Printer control board (PRCB) • AC drive board/1 (ACDB/1) • Fusing heater lamp assy/1 • Fusing heater lamp assy/5 • Fusing heater lamp/4 (L4) • Fusing belt temperature sensor/Rr (TEM2) • Main relay/1 (RL1) • Thermostat/Md (TS1) • Thermostat/Fr (TS2) | WARNING Be sure to select the DIPSW3-1 to 0 after you replace the defective parts. If DIPSW3-1 is selected to 0 before defective parts are fixed, it possibly cause a fire. | - The message ""Please call service"" is displayed on the panel. | 1. Prior confirmation • Check the drawer connector part of the fusing unit rear side. • Close the front door properly. (Check with the IO Check (25-00) of the front door sensor (PS37).) 2. Execute the IO Check (25-04) of the signal of the fusing unit set detection. 3. When the result of the IO Check in the step 2 is normal, the signal of the fusing unit set detection is not abnormal. For details of IO check results, refer to ""Table 1: Result check."" 4. Check the connector connections, CN114 of PRCB, CN500 (Fusing unit rear side drawer), and the wiring between PRCB and TEM2. Then, repair it when there is any abnormality. 5. Check the connector connections, CN117 of PRCB, CN481 of ACDB/1, CN544 (relay connector), and the wiring between PRCB and ACDB/1. Then repair it when there is any abnormality. 6. Check the connector connections, CN475, CN476, CN477, and CN478 of ACDB/1, CN504 (relay connector), and the wiring between ACDB/1 and L1, L2, L4, L5, L6. 7. Check the connector connections, CN501 (Fusing unit rear side drawer), and the wiring between ACDB/1 and L1, L2, L4, L5, L6, RL1. Then, repair it when there is any abnormality. 8. Check the conduction of TS1 and TS2, and repair it when there is any abnormality. 9. Check the installation status of the fusing heater lamp assy/1, the fusing heater lamp assy/5, and L4, and repair it when there is any abnormality. 10. Check the installation status of TEM2, and repair it when there is any abnormality. 11. Replace TEM2. 12. Replace TS1 and TS2. 13. Replace the fusing heater lamp assy/1, the fusing heater lamp assy/5, and L4. 14. Replace RL1. 15. Replace PRCB. 16. Replace ACDB/1. Table 1: Result check Result check Normal Abnormal START - - STOP 1 0 | Control while detached
C-3901 | Main body: Fusing belt central section high temperature abnormality (hardware detection) | The fusing belt temperature sensor/Md (TEM1) detects the high temperature abnormality signal continuously for a specified time period. | when alert occurs The main body and the option stop immediately. | • Printer control board (PRCB) • AC drive board/1 (ACDB/1) • Fusing belt temperature sensor/Md (TEM1) | WARNING Be sure to select the DIPSW3-1 to 0 after you replace the defective parts. If DIPSW3-1 is selected to 0 before defective parts are fixed, it possibly cause a fire. | - The message ""Please call service"" is displayed on the panel. | 1. Prior confirmation • Check the drawer connector part of the fusing unit rear side. 2. Execute the IO Check (25-04) of the signal of the fusing unit set detection. 3. When the result of the IO Check in the step 2 is normal, the fusing unit set is not abnormal. For details of IO check results, refer to ""Table 1: Result check."" 4. Check the connector connections, CN114 of PRCB, CN543 of TEM1, CN500A (Fusing unit rear side drawer), and the wiring between PRCB and TEM1. Then, repair it when there is any abnormality. 5. Check the connector connections, CN117 of PRCB, and the wiring between PRCB and ACDB/1. Then repair it when there is any abnormality. 6. Check the installation status of TEM1, and repair it when there is any abnormality. 7. Replace TEM1. 8. Replace PRCB. 9. Replace ACDB/1. Table 1: Result check Result check Normal Abnormal START - - STOP 1 0 | Control while detached
C-3902 | Main body: Fusing belt central section low temperature abnormality (hardware detection) | The fusing belt temperature sensor/Md (TEM1) detects the low temperature abnormality signal continuously for a specified time period. | when alert occurs The main body and the option stop immediately. | • Printer control board (PRCB) • AC drive board/1 (ACDB/1) • Fusing heater lamp assy/1 • Fusing heater lamp assy/5 • Fusing heater lamp/4 (L4) • Fusing belt temperature sensor/Md (TEM1) • Main relay (RL1) • Thermostat/Md (TS1) • Thermostat/Fr (TS2) | WARNING Be sure to select the DIPSW3-1 to 0 after you replace the defective parts. If DIPSW3-1 is selected to 0 before defective parts are fixed, it possibly cause a fire. | - The message ""Please call service"" is displayed on the panel. | 1. Prior confirmation • Check the drawer connector part of the fusing unit rear side. 2. Execute the IO Check (25-04) of the signal of the fusing unit set detection. 3. When the result of the IO Check in the step 2 is normal, the fusing unit set is not abnormal. For details of IO check results, refer to ""Table 1: Result check."" 4. Check the connector connections, CN114 of PRCB, CN500 (Fusing unit rear side drawer), and the wiring between PRCB and TEM1. Then, repair it when there is any abnormality. 5. Check the connector connections, CN117 of PRCB, CN481 of ACDB/1, CN544 (relay connector), and the wiring between PRCB and ACDB/1. Then repair it when there is any abnormality. 6. Check the connector connections, CN475, CN476, CN477, and CN478 of ACDB/1, CN504 (relay connector), and the wiring between ACDB/1 and L1, L2, L4, L5, L6. 7. Check the connector connections, CN501 (Fusing unit rear side drawer), and the wiring between ACDB/1 and L1, L2, L4, L5, L6, RL1. Then, repair it when there is any abnormality. 8. Check the conduction of TS1 and TS2, and repair it when there is any abnormality. 9. Check the installation status of the fusing heater lamp assy/1, the fusing heater lamp assy/5, and L4, and repair it when there is any abnormality. 10. Check the installation status of TEM1, and repair it when there is any abnormality. 11. Replace TEM1. 12. Replace TS1 and TS2. 13. Replace the fusing heater lamp assy/1, the fusing heater lamp assy/5, and L4. 14. Replace RL1. 15. Replace PRCB. 16. Replace ACDB/1. Table 1: Result check Result check Normal Abnormal START - - STOP 1 0 | Control while detached
C-3903 | Main body: Fusing belt temperature sensor/Md abnormality | Within a specified period of time after the warm-up starts, the temperature that the fusing belt temperature sensor/Md (TEM1) detects does not reach 100°C. | when alert occurs The main body and the option stop immediately. | • Printer control board (PRCB) • AC drive board/1 (ACDB/1) • Fusing heater lamp assy/1 • Fusing heater lamp assy/5 • Fusing heater lamp/4 (L4) • Fusing belt temperature sensor/Md (TEM1) • Main relay (RL1) • Thermostat/Md (TS1) • Thermostat/Fr (TS2) | WARNING Be sure to select the DIPSW3-1 to 0 after you replace the defective parts. If DIPSW3-1 is selected to 0 before defective parts are fixed, it possibly cause a fire. | - The message ""Please call service"" is displayed on the panel. | 1. Prior confirmation • Check the drawer connector part of the fusing unit rear side. • Close the front door properly. (Check with the IO Check (25-00) of the front door sensor (PS37).) 2. Execute the IO Check (25-04) of the signal of the fusing unit set detection. 3. When the result of the IO Check in the step 2 is normal, the signal of the fusing unit set detection is not abnormal. For details of IO check results, refer to ""Table 1: Result check."" 4. Check the connector connections, CN114 of PRCB, CN500 (Fusing unit rear side drawer), CN543 of TEM1, CN522 of the fusing belt temperature sensor/Rr (TEM2) CN527 the lower pressure roller temperature sensor (TEM3), CN521 of the lower pressure roller temperature sensor (TEM6), and the wiring between PRCB and TEM1, TEM2, TEM3, TEM6. 5. Check the connector connections, CN117 of PRCB, CN481 of ACDB/1, CN544 (relay connector), and the wiring between PRCB and ACDB/1. Then repair it when there is any abnormality. 6. Check the connector connections, CN475, CN476, CN477, and CN478 of ACDB/1, CN504 (relay connector), and the wiring between ACDB/1 and L1, L2, L4, L5, L6. 7. Check the connector connections, CN501 (Fusing unit rear side drawer), and the wiring between ACDB/1 and L1, L2, L4, L5, L6, RL1. Then, repair it when there is any abnormality. 8. Check the conduction of TS1 and TS2, and repair it when there is any abnormality. 9. Check the installation status of the fusing heater lamp assy/1, the fusing heater lamp assy/5, and L4, and repair it when there is any abnormality. 10. Check the installation status of TEM1, and repair it when there is any abnormality. 11. Replace TEM1. 12. Replace TS1 and TS2. 13. Replace the fusing heater lamp assy/1, the fusing heater lamp assy/5, and L4. 14. Replace RL1. 15. Replace PRCB. 16. Replace ACDB/1. Table 1: Result check Result check Normal Abnormal START - - STOP 1 0 | Control while detached
C-3904 | Main body: Fusing belt edge high temperature abnormality (hardware detection) | The fusing belt temperature sensor/Rr (TEM2) detects the high temperature abnormality signal continuously for a specified time period. | when alert occurs The main body and the option stop immediately. | • Printer control board (PRCB) • AC drive board/1 (ACDB/1) • Fusing belt temperature sensor/Rr (TEM2) | WARNING Be sure to select the DIPSW3-1 to 0 after you replace the defective parts. If DIPSW3-1 is selected to 0 before defective parts are fixed, it possibly cause a fire. | - The message ""Please call service"" is displayed on the panel. | 1. Prior confirmation • Check the drawer connector part of the fusing unit rear side. 2. Execute the IO Check (25-04) of the signal of the fusing unit set detection. 3. When the result of the IO Check in the step 2 is normal, the fusing unit set is not abnormal. For details of IO check results, refer to ""Table 1: Result check."" 4. Check the connector connections, CN114 of PRCB, CN522 of TEM2, CN500 (Fusing unit rear side drawer), and the wiring between PRCB and TEM2 . Then, repair it when there is any abnormality. 5. Check the connector connections, CN117 of PRCB, and the wiring between PRCB and ACDB/1. Then repair it when there is any abnormality. 6. Check the installation status of TEM2, and repair it when there is any abnormality. 7. Replace TEM2. 8. Replace PRCB. 9. Replace ACDB/1. Table 1: Result check Result check Normal Abnormal START - - STOP 1 0 | Control while detached
C-3905 | Main body: Fusing belt edge low temperature abnormality (hardware detection) | The fusing belt temperature sensor/Rr (TEM2) detects the low temperature abnormality signal continuously for a specified time period. | when alert occurs The main body and the option stop immediately. | • Printer control board (PRCB) • AC drive board/1 (ACDB/1) • Fusing heater lamp assy/1 • Fusing heater lamp assy/5 • Fusing heater lamp/4 (L4) • Fusing belt temperature sensor/Rr (TEM2) • Main relay (RL1) • Thermostat/Md (TS1) • Thermostat/Fr (TS2) | WARNING Be sure to select the DIPSW3-1 to 0 after you replace the defective parts. If DIPSW3-1 is selected to 0 before defective parts are fixed, it possibly cause a fire. | - The message ""Please call service"" is displayed on the panel. | 1. Prior confirmation • Check the drawer connector part of the fusing unit rear side. 2. Execute the IO Check (25-04) of the signal of the fusing unit set detection. 3. When the result of the IO Check in the step 2 is normal, the fusing unit set is not abnormal. For details of IO check results, refer to ""Table 1: Result check."" 4. Check the connector connections, CN114 of PRCB, CN500 (Fusing unit rear side drawer), and the wiring between PRCB and TEM2. Then, repair it when there is any abnormality. 5. Check the connector connections, CN117 of PRCB, CN481 of ACDB/1, CN544 (relay connector), and the wiring between PRCB and ACDB/1. Then repair it when there is any abnormality. 6. Check the connector connections, CN475, CN476, CN477, and CN478 of ACDB/1, CN504 (relay connector), and the wiring between ACDB/1 and L1, L2, L4, L5, L6. 7. Check the connector connections, CN501 (Fusing unit rear side drawer), and the wiring between ACDB/1 and L1, L2, L4, L5, L6, RL1. Then, repair it when there is any abnormality. 8. Check the conduction of TS1 and TS2, and repair it when there is any abnormality. 9. Check the installation status of the fusing heater lamp assy/1, the fusing heater lamp assy/5, and L4, and repair it when there is any abnormality. 10. Check the installation status of TEM2, and repair it when there is any abnormality. 11. Replace TEM2. 12. Replace TS1 and TS2. 13. Replace the fusing heater lamp assy/1, the fusing heater lamp assy/5, and L4. 14. Replace RL1. 15. Replace PRCB. 16. Replace ACDB/1. Table 1: Result check Result check Normal Abnormal START - - STOP 1 0 | Control while detached
C-3906 | Main body: Fusing belt temperature sensor/Rr abnormality | Within a specified period of time after the warm-up starts, the temperature that the fusing belt temperature sensor/Rr (TEM2) detects does not reach 100°C. | when alert occurs The main body and the option stop immediately. | • Printer control board (PRCB) • AC drive board/1 (ACDB/1) • Fusing heater lamp assy/1 • Fusing heater lamp assy/5 • Fusing heater lamp/4 (L4) • Fusing belt temperature sensor/Rr (TEM2) • Main relay (RL1) • Thermostat/Md (TS1) • Thermostat/Fr (TS2) | WARNING Be sure to select the DIPSW3-1 to 0 after you replace the defective parts. If DIPSW3-1 is selected to 0 before defective parts are fixed, it possibly cause a fire. | - The message ""Please call service"" is displayed on the panel. | 1. Prior confirmation • Check the drawer connector part of the fusing unit rear side. • Close the front door properly. (Check with the IO Check (25-00) of the front door sensor (PS37).) 2. Execute the IO Check (25-04) of the signal of the fusing unit set detection. 3. When the result of the IO Check in the step 2 is normal, the signal of the fusing unit set detection is not abnormal. For details of IO check results, refer to ""Table 1: Result check."" 4. Check the connector connections, CN114 of PRCB, CN500 (Fusing unit rear side drawer), CN543 of the fusing belt temperature sensor/Md (TEM1), CN522 of the fusing belt temperature sensor/Rr (TEM2), CN527 of the lower pressure roller temperature sensor (TEM3), CN521 of the lower pressure roller temperature sensor (TEM6), and the wiring between PRCB and TEM1, TEM2, TEM3, TEM6. 5. Check the connector connections, CN117 of PRCB, CN481 of ACDB/1, CN544 (relay connector), and the wiring between PRCB and ACDB/1. Then repair it when there is any abnormality. 6. Check the connector connections, CN475, CN476, CN477, and CN478 of ACDB/1, CN504 (relay connector), and the wiring between ACDB/1 and L1, L2, L4, L5, L6. 7. Check the connector connections, CN501 (Fusing unit rear side drawer), and the wiring between ACDB/1 and L1, L2, L4, L5, L6, RL1. Then, repair it when there is any abnormality. 8. Check the conduction of TS1 and TS2, and repair it when there is any abnormality. 9. Check the installation status of the fusing heater lamp assy/1, the fusing heater lamp assy/5, and L4, and repair it when there is any abnormality. 10. Check the installation status of TEM2, and repair it when there is any abnormality. 11. Replace TEM2. 12. Replace TS1 and TS2. 13. Replace the fusing heater lamp assy/1, the fusing heater lamp assy/5, and L4. 14. Replace RL1. 15. Replace PRCB. 16. Replace ACDB/1. Table 1: Result check Result check Normal Abnormal START - - STOP 1 0 | Control while detached
C-3907 | Main body: Fusing belt edge high temperature abnormality (hardware detection) | The fusing belt temperature sensor/Fr (TEM6) detects the high temperature abnormality signal continuously for a specified time period. | when alert occurs The main body and the option stop immediately. | • Printer control board (PRCB) • AC drive board/1 (ACDB/1) • Fusing belt temperature sensor/Fr (TEM6) | WARNING Be sure to select the DIPSW3-1 to 0 after you replace the defective parts. If DIPSW3-1 is selected to 0 before defective parts are fixed, it possibly cause a fire. | - The message ""Please call service"" is displayed on the panel. | 1. Prior confirmation • Check the drawer connector part of the fusing unit rear side. 2. Execute the IO Check (25-04) of the signal of the fusing unit set detection. 3. When the result of the IO Check in the step 2 is normal, the fusing unit set is not abnormal. For details of IO check results, refer to ""Table 1: Result check."" 4. Check the connector connections, CN114 of PRCB, CN521 of TEM6, CN500 (Fusing unit rear side drawer), and the wiring between PRCB and TEM6. Then, repair it when there is any abnormality. 5. Check the connector connections, CN117 of PRCB, and the wiring between PRCB and ACDB/1. Then repair it when there is any abnormality. 6. Check the installation status of TEM6, and repair it when there is any abnormality. 7. Replace TEM6. 8. Replace PRCB. 9. Replace ACDB/1. Table 1: Result check Result check Normal Abnormal START - - STOP 1 0 | Control while detached
C-3908 | Main body: Fusing belt edge low temperature abnormality (hardware detection) | The fusing belt temperature sensor/Fr (TEM6) detects the low temperature abnormality signal continuously for a specified time period. | when alert occurs The main body and the option stop immediately. | • Printer control board (PRCB) • AC drive board/1 (ACDB/1) • Fusing heater lamp assy/1 • Fusing heater lamp assy/5 • Fusing heater lamp/4 (L4) • Fusing belt temperature sensor/Rr (TEM6) • Main relay (RL1) • Thermostat/Md (TS1) • Thermostat/Fr (TS2) | WARNING Be sure to select the DIPSW3-1 to 0 after you replace the defective parts. If DIPSW3-1 is selected to 0 before defective parts are fixed, it possibly cause a fire. | - The message ""Please call service"" is displayed on the panel. | 1. Prior confirmation • Check the drawer connector part of the fusing unit rear side. 2. Execute the IO Check (25-04) of the signal of the fusing unit set detection. 3. When the result of the IO Check in the step 2 is normal, the fusing unit set is not abnormal. For details of IO check results, refer to ""Table 1: Result check."" 4. Check the connector connections, CN114 of PRCB, CN500 (Fusing unit rear side drawer), and the wiring between PRCB and TEM6. Then, repair it when there is any abnormality. 5. Check the connector connections, CN117 of PRCB, CN481 of ACDB/1, CN544 (relay connector), and the wiring between PRCB and ACDB/1. Then repair it when there is any abnormality. 6. Check the connector connections, CN475, CN476, CN477, and CN478 of ACDB/1, CN504 (relay connector), and the wiring between ACDB/1 and L1, L2, L4, L5, L6. 7. Check the connector connections, CN501 (Fusing unit rear side drawer), and the wiring between ACDB/1 and L1, L2, L4, L5, L6, RL1. Then, repair it when there is any abnormality. 8. Check the conduction of TS1 and TS2, and repair it when there is any abnormality. 9. Check the installation status of the fusing heater lamp assy/1, the fusing heater lamp assy/5, and L4, and repair it when there is any abnormality. 10. Check the installation status of TEM6, and repair it when there is any abnormality. 11. Replace TEM6. 12. Replace TS1 and TS2. 13. Replace the fusing heater lamp assy/1, the fusing heater lamp assy/5, and L4. 14. Replace RL1. 15. Replace PRCB. 16. Replace ACDB/1. Table 1: Result check Result check Normal Abnormal START - - STOP 1 0 | Control while detached
C-3909 | Main body: Lower pressure roller central section high temperature abnormality (hardware detection) | The lower pressure roller temperature sensor (TEM3) detects the high temperature abnormality signal continuously for a specified time period. | when alert occurs The main body and the option stop immediately. | • Printer control board (PRCB) • Conveyance drive board (CDB) • AC drive board/1 (ACDB/1) • Lower pressure roller temperature sensor (TEM3) • Main relay (RL1) • Fusing pressure release home sensor/1 (PS58) • Fusing pressure release home sensor/2 (PS59) • Fusing pressure release motor (M49) | WARNING Be sure to select the DIPSW3-1 to 0 after you replace the defective parts. If DIPSW3-1 is selected to 0 before defective parts are fixed, it possibly cause a fire. | - The message ""Please call service"" is displayed on the panel. | 1. Prior confirmation • Check the drawer connector part of the fusing unit rear side. 2. Execute the IO Check (25-04) of the signal of the fusing unit set detection. 3. When the result of the IO Check in the step 2 is normal, the fusing unit set is not abnormal. For details of IO check results, refer to ""Table 1: Result check."" 4. Check the connection condition of the parts that are related with the temperature sensor. 1. Check the connector connections, CN114 of PRCB, CN500 (Fusing unit rear side drawer), and the wiring between PRCB and TEM3. Then, repair it when there is any abnormality. 2. Check the connector CN115 of PRCB and the wiring, and repair it when there is any abnormality. 3. Check the connector connections, CN117 of PRCB, and the wiring between PRCB and ACDB/1. Then repair it when there is any abnormality. 4. Check the installation status of TEM3, and repair it when there is any abnormality. 5. Execute the IO Check (47-25) of the fusing pressure release motor (M49) (release). 6. Execute the IO Check (47-26) of the fusing pressure release motor (M49) (weak pressure). 7. Execute the IO Check (47-27) of the fusing pressure release motor (M49) (normal pressure). 8. Result check of the IO Check in step 5. For details of IO check results, refer to ""Table 2: Result check."" Result check of the IO Check in step 6. For details of IO check results, refer to ""Table 3: Result check."" Check the result of the IO Check in the step 7. For details of IO check results, refer to ""Table 4: Result check."" When the result of the IO Check in the steps 5 to 7 is normal, M49, the fusing pressure release home sensor/1 (PS58), and the fusing pressure release home sensor/2 (PS59) are not abnormal. Go on to step 10. 9. Check the connection conditions of the parts that are related to the pressure release mechanism. 1. Check the connector connections, CN316 of CDB, CN621 (Fusing unit front drawer), and the wiring between CDB and M49. Then repair it when there is any abnormality. 2. Check the connector connections, CN319 of CDB, and the wiring between CDB and PS58, PS59. Then, repair it when there is any abnormality. 3. Check the connector connections and the wiring between CDB and PRCB, and repair it when there is any abnormality. 10. Check the coupling of the gear of M49, and repair it when there is any abnormality. 11. Replace TEM3. 12. Replace RL1. 13. Replace PS58 and PS59. 14. Replace M49. 15. Replace CDB. 16. Replace PRCB. 17. Replace ACDB/1. Table 1: Result check Result check Normal Abnormal START - - STOP 1 0 Table 2: Result check Result check Normal Abnormal START 11 Other than 11 STOP Not care Not care Table 3: Result check Result check Normal Abnormal START 0 Other than 0 STOP Not care Not care Table 4: Result check Result check Normal Abnormal START 1 Other than 1 STOP Not care Not care | Control while detached
C-3910 | Main body: Lower pressure roller central section low temperature abnormality (hardware detection) | The lower pressure roller temperature sensor (TEM3) detects the low temperature abnormality signal continuously for a specified time period. | when alert occurs The main body and the option stop immediately. | • Printer control board (PRCB) • Conveyance drive board (CDB) • AC drive board/1 (ACDB/1) • Fusing heater lamp assy/1 • Fusing heater lamp assy/5 • Fusing heater lamp/4 (L4) • Lower pressure roller temperature sensor (TEM3) • Main relay (RL1) • Thermostat/Md (TS1) • Thermostat/Fr (TS2) • Fusing pressure release home sensor/1 (PS58) • Fusing pressure release home sensor/2 (PS59) • Fusing pressure release motor (M49) | WARNING Be sure to select the DIPSW3-1 to 0 after you replace the defective parts. If DIPSW3-1 is selected to 0 before defective parts are fixed, it possibly cause a fire. | - The message ""Please call service"" is displayed on the panel. | 1. Prior confirmation • Check the drawer connector part of the fusing unit rear side. • Close the front door properly. (Check with the IO Check (25-00) of the front door sensor (PS37).) 2. Execute the IO Check (25-04) of the signal of the fusing unit set detection. 3. When the result of the IO Check in the step 2 is normal, the fusing unit set is not abnormal. For details of IO check results, refer to ""Table 1: Result check."" 4. Check the connection condition of the parts that are related with the temperature sensor. 1. Check the connector connections, CN114 of PRCB, CN500 (Fusing unit rear side drawer), and the wiring between PRCB and TEM3. Then, repair it when there is any abnormality. 2. Check the connector CN115 of PRCB and the wiring, and repair it when there is any abnormality. 3. Check the connector connections, CN117 of PRCB, CN481 of ACDB/1, and the wiring between PRCB and ACDB/1. Then repair it when there is any abnormality. 4. Check the connector connections, CN475, CN476, CN477, and CN478 of ACDB/1, and the wiring between ACDB/1 and L1, L2, L4, L5, L6. 5. Check the connector connections, CN501 (Fusing unit rear side drawer), and the wiring between ACDB/1 and L1, L2, L4, L5, L6, RL1. Then, repair it when there is any abnormality. 6. Check the conduction of TS1 and TS2, and repair it when there is any abnormality. 7. Check the installation status of the fusing heater lamp assy/1, the fusing heater lamp assy/5, and L4, and repair it when there is any abnormality. 8. Check the installation status of TEM3, and repair it when there is any abnormality. 5. Execute the IO Check (47-25) of the fusing pressure release motor (M49) (release). 6. Execute the IO Check (47-26) of the fusing pressure release motor (M49) (weak pressure). 7. Execute the IO Check (47-27) of the fusing pressure release motor (M49) (normal pressure). 8. Result check of the IO Check in step 5. For details of IO check results, refer to ""Table 2: Result check."" Result check of the IO Check in step 6. For details of IO check results, refer to ""Table 3: Result check."" Check the result of the IO Check in the step 7. For details of IO check results, refer to ""Table 4: Result check."" When the result of the IO Check in the steps 5 to 7 is normal, M49, the fusing pressure release home sensor/1 (PS58), and the fusing pressure release home sensor/2 (PS59) are not abnormal. Go on to step 10. 9. Check the connection conditions of the parts that are related to the pressure release mechanism. 1. Check the connector connections, CN316 of CDB, CN621 (Fusing unit front drawer), and the wiring between CDB and M49. Then repair it when there is any abnormality. 2. Check the connector connections, CN319 of CDB, and the wiring between CDB and PS58, PS59. Then, repair it when there is any abnormality. 3. Check the connector connections and the wiring between CDB and PRCB, and repair it when there is any abnormality. 10. Check the coupling of the gear of M49, and repair it when there is any abnormality. 11. Replace TEM3. 12. Replace RL1. 13. Replace TS1 and TS2. 14. Replace PS58 and PS59. 15. Replace M49. 16. Replace the fusing heater lamp assy/1, the fusing heater lamp assy/5, and L4. 17. Replace CDB. 18. Replace PRCB. 19. Replace ACDB/1. Table 1: Result check Result check Normal Abnormal START - - STOP 1 0 Table 2: Result check Result check Normal Abnormal START 11 Other than 11 STOP Not care Not care Table 3: Result check Result check Normal Abnormal START 0 Other than 0 STOP Not care Not care Table 4: Result check Result check Normal Abnormal START 1 Other than 1 STOP Not care Not care | Control while detached
C-3911 | Main body: Lower pressure roller temperature sensor abnormality | Within a specified period of time after the warm-up starts, the temperature that the lower pressure roller temperature sensor (TEM3) detects does not reach 60°C. | when alert occurs The main body and the option stop immediately. | • Printer control board (PRCB) • Conveyance drive board (CDB) • AC drive board/1 (ACDB/1) • Fusing heater lamp assy/1 • Fusing heater lamp assy/5 • Fusing heater lamp/4 (L4) • Lower pressure roller temperature sensor (TEM3) • Main relay (RL1) • Thermostat/Md (TS1) • Thermostat/Fr (TS2) • Fusing pressure release home sensor/1 (PS58) • Fusing pressure release home sensor/2 (PS59) • Fusing pressure release motor (M49) | WARNING Be sure to select the DIPSW3-1 to 0 after you replace the defective parts. If DIPSW3-1 is selected to 0 before defective parts are fixed, it possibly cause a fire. | - The message ""Please call service"" is displayed on the panel. | 1. Prior confirmation • Check the drawer connector part of the fusing unit rear side. • Close the front door properly. (Check with the IO Check (25-00) of the front door sensor (PS37).) 2. Execute the IO Check (25-04) of the signal of the fusing unit set detection. 3. When the result of the IO Check in the step 2 is normal, the fusing unit set is not abnormal. For details of IO check results, refer to ""Table 1: Result check."" 4. 1. Check the connector connections, CN114 of PRCB, CN500 (Fusing unit rear side drawer), and the wiring between PRCB and TEM3. Then, repair it when there is any abnormality. 2. Check the connector CN115 of PRCB and the wiring, and repair it when there is any abnormality. 3. Check the connector connections, CN117 of PRCB, CN481 of ACDB/1, and the wiring between PRCB and ACDB/1. Then repair it when there is any abnormality. 4. Check the connector connections, CN475, CN476, CN477, and CN478 of ACDB/1, and the wiring between ACDB/1 and L1, L2, L4, L5, L6. 5. Check the connector connections, CN501 (Fusing unit rear side drawer), and the wiring between ACDB/1 and L1, L2, L4, L5, L6, RL1. Then, repair it when there is any abnormality. 6. Check the conduction of TS1 and TS2, and repair it when there is any abnormality. 7. Check the installation status of the fusing heater lamp assy/1, the fusing heater lamp assy/5, and L4, and repair it when there is any abnormality. 8. Check the installation status of TEM3, and repair it when there is any abnormality. 5. Execute the IO Check (47-25) of the fusing pressure release motor (M49) (release). 6. Execute the IO Check (47-26) of the fusing pressure release motor (M49) (weak pressure). 7. Execute the IO Check (47-27) of the fusing pressure release motor (M49) (normal pressure). 8. Result check of the IO Check in step 5. For details of IO check results, refer to ""Table 2: Result check."" Result check of the IO Check in step 6. For details of IO check results, refer to ""Table 3: Result check."" Check the result of the IO Check in the step 7. For details of IO check results, refer to ""Table 4: Result check."" When the result of the IO Check in the steps 5 to 7 is normal, M49, the fusing pressure release home sensor/1 (PS58), and the fusing pressure release home sensor/2 (PS59) are not abnormal. Go on to step 10. 9. Check the connection conditions of the parts that are related to the pressure release mechanism. 1. Check the connector connections, CN316 of CDB, CN621 (Fusing unit front drawer), and the wiring between CDB and M49. Then repair it when there is any abnormality. 2. Check the connector connections, CN319 of CDB, and the wiring between CDB and PS58, PS59. Then, repair it when there is any abnormality. 3. Check the connector connections and the wiring between CDB and PRCB, and repair it when there is any abnormality. 10. Check the coupling of the gear of M49, and repair it when there is any abnormality. 11. Check PS58 and PS59, and repair it when there is any abnormality. 12. Replace TEM3. 13. Replace RL1. 14. Replace TS1 and TS2. 15. Replace PS58 and PS59. 16. Replace M49. 17. Replace the fusing heater lamp assy/1, the fusing heater lamp assy/5, and L4. 18. Replace CDB. 19. Replace PRCB. 20. Replace ACDB/1. Table 1: Result check Result check Normal Abnormal START - - STOP 1 0 Table 2: Result check Result check Normal Abnormal START 11 Other than 11 STOP Not care Not care Table 3: Result check Result check Normal Abnormal START 0 Other than 0 STOP Not care Not care Table 4: Result check Result check Normal Abnormal START 1 Other than 1 STOP Not care Not care | Control while detached
C-3913 | Main body: Fusing temperature sensor wiring disconnection abnormality | After a specified period of time since the warm-up starts, the difference between the maximum detection value and the minimum detection value of the fusing belt temperature sensor/Md (TEM1) is less than the specific value. | when alert occurs The main body and the option stop immediately. | • Printer control board (PRCB) • AC drive board/1 (ACDB/1) • Fusing belt temperature sensor/Md (TEM1) | WARNING Be sure to select the DIPSW3-1 to 0 after you replace the defective parts. If DIPSW3-1 is selected to 0 before defective parts are fixed, it possibly cause a fire. | - The message ""Please call service"" is displayed on the panel. | 1. Prior confirmation • Check the drawer connector part of the fusing unit rear side. 2. Execute the IO Check (25-04) of the signal of the fusing unit set detection. 3. When the result of the IO Check in the step 2 is normal, the fusing unit set is not abnormal. For details of IO check results, refer to ""Table 1: Result check."" 4. Check the connector connections, CN114 of PRCB, CN543 of TEM1, CN500 (Fusing unit rear side drawer), and the wiring between PRCB and TEM1. Then, repair it when there is any abnormality. 5. Check the connector connections, CN117 of PRCB, and the wiring between PRCB and ACDB/1. Then repair it when there is any abnormality. 6. Check the installation status of TEM1, and repair it when there is any abnormality. 7. Replace TEM1. 8. Replace PRCB. 9. Replace ACDB/1. Table 1: Result check Result check Normal Abnormal START - - STOP 1 0 | Control while detached
C-3915 | Main body: Fusing belt temperature sensor/Md abnormality | Within a specified period of time after the warm up starts, the warm up of the fusing unit is not completed so that the detection temperature of the fusing belt temperature sensor/Md (TEM1) does not reach the specified temperature. | when alert occurs The main body and the option stop immediately. | • Printer control board (PRCB) • AC drive board/1 (ACDB/1) • Fusing heater lamp assy/1 • Fusing heater lamp assy/5 • Fusing heater lamp/4 (L4) • Fusing belt temperature sensor/Md (TEM1) • Main relay (RL1) • Thermostat/Md (TS1) • Thermostat/Fr (TS2) | WARNING Be sure to select the DIPSW3-1 to 0 after you replace the defective parts. If DIPSW3-1 is selected to 0 before defective parts are fixed, it possibly cause a fire. | - The message ""Please call service"" is displayed on the panel. | 1. Prior confirmation • Check the drawer connector part of the fusing unit rear side. • Close the front door properly. (Check with the IO Check (25-00) of the front door sensor (PS37).) 2. Execute the IO Check (25-04) of the signal of the fusing unit set detection. 3. When the result of the IO Check in the step 2 is normal, the fusing unit set is not abnormal. For details of IO check results, refer to ""Table 1: Result check."" 4. Check the connector connections, CN114 of PRCB, CN500 (Fusing unit rear side drawer), and the wiring between PRCB and TEM1. Then, repair it when there is any abnormality. 5. Check the connector connections, CN117 of PRCB, CN481 of ACDB/1, CN544 (relay connector), and the wiring between PRCB and ACDB/1. Then repair it when there is any abnormality. 6. Check the connector connections, CN475, CN476, CN477, and CN478 of ACDB/1, CN504 (relay connector), and the wiring between ACDB/1 and L1, L2, L4, L5, L6. 7. Check the connector connections, CN501 (Fusing unit rear side drawer), and the wiring between ACDB/1 and L1, L2, L4, L5, L6, RL1. Then, repair it when there is any abnormality. 8. Check the conduction of TS1 and TS2, and repair it when there is any abnormality. 9. Check the installation status of the fusing heater lamp assy/1, the fusing heater lamp assy/5, and L4, and repair it when there is any abnormality. 10. Check the installation status of TEM1, and repair it when there is any abnormality. 11. Replace TEM1. 12. Replace TS1 and TS2. 13. Replace the fusing heater lamp assy/1, the fusing heater lamp assy/5, and L4. 14. Replace RL1. 15. Replace PRCB. 16. Replace ACDB/1. Table 1: Result check Result check Normal Abnormal START - - STOP 1 0 | Control while detached
C-3916 | Main body: Fusing belt temperature sensor/Rr abnormality | Within a specified period of time after the warm up starts, the warm up of the fusing unit is not completed so that the detection temperature of the fusing belt temperature sensor/Rr (TEM2) does not reach the specified temperature. | when alert occurs The main body and the option stop immediately. | • Printer control board (PRCB) • AC drive board/1 (ACDB/1) • Fusing heater lamp assy/1 • Fusing heater lamp assy/5 • Fusing heater lamp/4 (L4) • Fusing belt temperature sensor/Rr (TEM2) • Main relay (RL1) • Thermostat/Md (TS1) • Thermostat/Fr (TS2) | WARNING Be sure to select the DIPSW3-1 to 0 after you replace the defective parts. If DIPSW3-1 is selected to 0 before defective parts are fixed, it possibly cause a fire. | - The message ""Please call service"" is displayed on the panel. | 1. Prior confirmation • Check the drawer connector part of the fusing unit rear side. • Close the front door properly. (Check with the IO Check (25-00) of the front door sensor (PS37).) 2. Execute the IO Check (25-04) of the signal of the fusing unit set detection. 3. When the result of the IO Check in the step 2 is normal, the signal of the fusing unit set detection is not abnormal. For details of IO check results, refer to ""Table 1: Result check."" 4. Check the connector connections, CN114 of PRCB, CN500 (Fusing unit rear side drawer), and the wiring between PRCB and TEM2. Then, repair it when there is any abnormality. 5. Check the connector connections, CN117 of PRCB, CN481 of ACDB/1, CN544 (relay connector), and the wiring between PRCB and ACDB/1. Then repair it when there is any abnormality. 6. Check the connector connections, CN475, CN476, CN477, and CN478 of ACDB/1, CN504 (relay connector), and the wiring between ACDB/1 and L1, L2, L4, L5, L6. 7. Check the connector connections, CN501 (Fusing unit rear side drawer), and the wiring between ACDB/1 and L1, L2, L4, L5, L6, RL1. Then, repair it when there is any abnormality. 8. Check the conduction of TS1 and TS2, and repair it when there is any abnormality. 9. Check the installation status of the fusing heater lamp assy/1, the fusing heater lamp assy/5, and L4, and repair it when there is any abnormality. 10. Check the installation status of TEM2, and repair it when there is any abnormality. 11. Replace TEM2. 12. Replace TS1 and TS2. 13. Replace the fusing heater lamp assy/1, the fusing heater lamp assy/5, and L4. 14. Replace RL1. 15. Replace PRCB. 16. Replace ACDB/1. Table 1: Result check Result check Normal Abnormal START - - STOP 1 0 | Control while detached
C-3917 | Main body: Lower pressure roller temperature sensor abnormality | The warm up of the fusing unit is not completed within a specified period of time since the warm up starts, and the detection temperature of the lower pressure roller temperature sensor (TEM3) does not reach the specified temperature. | when alert occurs The main body and the option stop immediately. | • Printer control board (PRCB) • Conveyance drive board (CDB) • AC drive board/1 (ACDB/1) • Fusing heater lamp assy/1 • Fusing heater lamp assy/5 • Fusing heater lamp/4 (L4) • Lower pressure roller temperature sensor (TEM3) • Main relay (RL1) • Thermostat/Md (TS1) • Thermostat/Fr (TS2) • Fusing pressure release home sensor/1 (PS58) • Fusing pressure release home sensor/2 (PS59) • Fusing pressure release motor (M49) | WARNING Be sure to select the DIPSW3-1 to 0 after you replace the defective parts. If DIPSW3-1 is selected to 0 before defective parts are fixed, it possibly cause a fire. | - The message ""Please call service"" is displayed on the panel. | 1. Prior confirmation • Check the drawer connector part of the fusing unit rear side. • Close the front door properly. (Check with the IO Check (25-00) of the front door sensor (PS37).) 2. Execute the IO Check (25-04) of the signal of the fusing unit set detection. 3. When the result of the IO Check in the step 2 is normal, the fusing unit set is not abnormal. For details of IO check results, refer to ""Table 1: Result check."" 4. Check the connection condition of the parts that are related with the temperature sensor. 1. Check the connector connections, CN114 of PRCB, CN500 (Fusing unit rear side drawer), and the wiring between PRCB and TEM3. Then, repair it when there is any abnormality. 2. Check the connector connections, CN117 of PRCB, CN481 of ACDB/1, CN544 (relay connector), and the wiring between PRCB and ACDB/1. Then repair it when there is any abnormality. 3. Check the connector connections, CN475, CN476, CN477, and CN478 of ACDB/1, CN504 (relay connector), and the wiring between ACDB/1 and L1, L2, L4, L5, L6. 4. Check the connector connections, CN501 (Fusing unit rear side drawer), and the wiring between ACDB/1 and L1, L2, L4, L5, L6, RL1. Then, repair it when there is any abnormality. 5. Check the conduction of TS1 and TS2, and repair it when there is any abnormality. 6. Check the installation status of the fusing heater lamp assy/1, the fusing heater lamp assy/5, and L4, and repair it when there is any abnormality. 7. Check the installation status of TEM3, and repair it when there is any abnormality. 5. Execute the IO Check (47-25) of the fusing pressure release motor (M49) (release). 6. Execute the IO Check (47-26) of the fusing pressure release motor (M49) (weak pressure). 7. Execute the IO Check (47-27) of the fusing pressure release motor (M49) (normal pressure). 8. Result check of the IO Check in step 5. For details of IO check results, refer to ""Table 2: Result check."" Result check of the IO Check in step 6. For details of IO check results, refer to ""Table 3: Result check."" Check the result of the IO Check in the step 7. For details of IO check results, refer to ""Table 4: Result check."" When the result of the IO Check in the steps 5 to 7 is normal, M49, the fusing pressure release home sensor/1 (PS58), and the fusing pressure release home sensor/2 (PS59) are not abnormal. Go on to step 10. 9. Check the connection conditions of the parts that are related to the pressure release mechanism. 1. Check the connector connections, CN316 of CDB, and the wiring between CDB and M49, and repair it when there is any abnormality. 2. Check the connector connections, CN319 of CDB, and the wiring between CDB and PS58, PS59. Then, repair it when there is any abnormality. 3. Check the connector connections and the wiring between CDB and PRCB, and repair it when there is any abnormality. 10. Check the coupling of the gear of M49, and repair it when there is any abnormality. 11. Replace TEM3. 12. Replace RL1. 13. Replace TS1 and TS2. 14. Replace PS58 and PS59. 15. Replace M49. 16. Replace the fusing heater lamp assy/1, the fusing heater lamp assy/5, and L4. 17. Replace CDB. 18. Replace PRCB. 19. Replace ACDB/1. Table 1: Result check Result check Normal Abnormal START - - STOP 1 0 Table 2: Result check Result check Normal Abnormal START 11 Other than 11 STOP Not care Not care Table 3: Result check Result check Normal Abnormal START 0 Other than 0 STOP Not care Not care Table 4: Result check Result check Normal Abnormal START 1 Other than 1 STOP Not care Not care | Control while detached
C-3920 | Main body: Fusing temperature sensor wiring disconnection abnormality | After a specified period of time since the warm-up starts, the difference between the maximum detection value and the minimum detection value of the fusing belt temperature sensor/Rr (TEM2) is less than the specific value. | when alert occurs The main body and the option stop immediately. | • Printer control board (PRCB) • AC drive board/1 (ACDB/1) • Fusing belt temperature sensor/Rr (TEM2) | WARNING Be sure to select the DIPSW3-1 to 0 after you replace the defective parts. If DIPSW3-1 is selected to 0 before defective parts are fixed, it possibly cause a fire. | - The message ""Please call service"" is displayed on the panel. | 1. Prior confirmation • Check the drawer connector part of the fusing unit rear side. 2. Execute the IO Check (25-04) of the signal of the fusing unit set detection. 3. When the result of the IO Check in the step 2 is normal, the fusing unit set is not abnormal. For details of IO check results, refer to ""Table 1: Result check."" 4. Check the connector connections, CN114 of PRCB, CN522 of TEM2, CN500 (Fusing unit rear side drawer), and the wiring between PRCB and TEM2. Then, repair it when there is any abnormality. 5. Check the connector connections, CN117 of PRCB, and the wiring between PRCB and ACDB/1. Then repair it when there is any abnormality. 6. Check the installation status of TEM2, and repair it when there is any abnormality. 7. Replace TEM2. 8. Replace PRCB. 9. Replace ACDB/1. Table 1: Result check Result check Normal Abnormal START - - STOP 1 0 | Control while detached
C-3921 | Main body: Fusing temperature sensor wiring disconnection abnormality | After a specified period of time since the warm-up starts, the difference between the maximum detection value and the minimum detection value of the lower pressure roller temperature sensor/Md (TEM3) is less than the specific value. | when alert occurs The main body and the option stop immediately. | • Printer control board (PRCB) • AC drive board/1 (ACDB/1) • Lower pressure roller temperature sensor (TEM3) | WARNING Be sure to select the DIPSW3-1 to 0 after you replace the defective parts. If DIPSW3-1 is selected to 0 before defective parts are fixed, it possibly cause a fire. | - The message ""Please call service"" is displayed on the panel. | 1. Prior confirmation • Check the drawer connector part of the fusing unit rear side. 2. Execute the IO Check (25-04) of the signal of the fusing unit set detection. 3. When the result of the IO Check in the step 2 is normal, the fusing unit set is not abnormal. For details of IO check results, refer to ""Table 1: Result check."" 4. Check the connector connections, CN114 of PRCB, CN527 of TEM3, CN500 (Fusing unit rear side drawer), and the wiring between PRCB and TEM3. Then, repair it when there is any abnormality. 5. Check the connector connections, CN117 of PRCB, and the wiring between PRCB and ACDB/1. Then repair it when there is any abnormality. 6. Check the installation status of TEM3, and repair it when there is any abnormality. 7. Replace TEM3. 8. Replace PRCB. 9. Replace ACDB/1. Table 1: Result check Result check Normal Abnormal START - - STOP 1 0 | Control while detached
C-3922 | Main body: Fusing temperature sensor wiring disconnection abnormality | After a specified period of time since the warm-up starts, the difference between the maximum detection value and the minimum detection value of the fusing belt temperature sensor/Fr (TEM6) is less than the specific value. | when alert occurs The main body and the option stop immediately. | • Printer control board (PRCB) • AC drive board/1 (ACDB/1) • Fusing belt temperature sensor/Fr (TEM6) | WARNING Be sure to select the DIPSW3-1 to 0 after you replace the defective parts. If DIPSW3-1 is selected to 0 before defective parts are fixed, it possibly cause a fire. | - The message ""Please call service"" is displayed on the panel. | 1. Prior confirmation • Check the drawer connector part of the fusing unit rear side. 2. Execute the IO Check (25-04) of the signal of the fusing unit set detection. 3. When the result of the IO Check in the step 2 is normal, the fusing unit set is not abnormal. For details of IO check results, refer to ""Table 1: Result check."" 4. Check the connector connections, CN114 of PRCB, CN521 of TEM6, CN500 (Fusing unit rear side drawer), and the wiring between PRCB and TEM6. Then, repair it when there is any abnormality. 5. Check the connector connections, CN117 of PRCB, and the wiring between PRCB and ACDB/1. Then repair it when there is any abnormality. 6. Check the installation status of TEM6, and repair it when there is any abnormality. 7. Replace TEM6. 8. Replace PRCB. 9. Replace ACDB/1. Table 1: Result check Result check Normal Abnormal START - - STOP 1 0 | Control while detached
C-4101 | Main body: Polygon motor/Y abnormality | When you activate the polygon motor/Y (M21) or when you switch the speed, the lock signal of M21 is not detected within a specific period of time. | when alert occurs The main body and the option stop immediately. | • Polygon motor/Y (M21) |  | - The message ""Please call service"" is displayed on the panel. | 1. Prior confirmation • Check that the toner supply cover closes. 2. Execute the IO Check (32-00) of the polygon motor/Y (M21). 3. When the result of the IO Check in the step 2 is normal, M21, the printer control board (PRCB), the DC power supply/2 (DCPS/2), and the wirings are not abnormal. Go on to step 9. For details of IO check results, refer to ""Table 1: Result check."" 4. Execute the IO Check (32-01) of the polygon motor/M (M22). 5. When the result of the IO Check in the step 2 is normal, PRCB and DCPS/2 are not abnormal. Go on to step 8. For details of IO check results, refer to ""Table 1: Result check."" 6. Execute the IO Check (43-02) of the DC power supply/2 (DCPS/2) output confirm. Press [STOP]. 7. When the result of the IO Check in the step 6 is normal, DCPS/2 is not abnormal. Go on to step 8. For details of IO check results, refer to ""Table 2: Result check."" 8. Check CN165 of PRCB, and repair it when there is any abnormality. 9. Replace M21. Table 1: Result check Result check Normal Abnormal START Change 1→0 Not change STOP 1 0 Table 2: Result check Result check Normal Abnormal START 0 1 STOP 0 1 | Control while detached
C-4102 | Main body: Polygon motor/M abnormality | When you activate the polygon motor/M (M22) or when you switch the speed, the lock signal of M22 is not detected within a specific period of time. | when alert occurs The main body and the option stop immediately. | • Polygon motor/M (M22) |  | - The message ""Please call service"" is displayed on the panel. | 1. Prior confirmation • Check that the toner supply cover closes. 2. Execute the IO Check (32-01) of the polygon motor/M (M22). 3. When the result of the IO Check in the step 2 is normal, M22, the printer control board (PRCB), the DC power supply/2 (DCPS/2), and the wirings are not abnormal. Go on to step 9. For details of IO check results, refer to ""Table 1: Result check."" 4. Execute the IO Check (32-00) of the polygon motor/Y (M21). 5. When the result of the IO Check in the step 2 is normal, PRCB and DCPS/2 are not abnormal. Go on to step 8. For details of IO check results, refer to ""Table 1: Result check."" 6. Execute the IO Check (43-02) of the DC power supply/2 (DCPS/2) output confirm. Press [STOP]. 7. When the result of the IO Check in the step 6 is normal, DCPS/2 is not abnormal. Go on to step 8. For details of IO check results, refer to ""Table 2: Result check."" 8. Check CN165 of PRCB, and repair it when there is any abnormality. 9. Replace M22. Table 1: Result check Result check Normal Abnormal START Change 1→0 Not change STOP 1 0 Table 2: Result check Result check Normal Abnormal START 0 1 STOP 0 1 | Control while detached
C-4103 | Main body: Polygon motor/C abnormality | When you activate the polygon motor/C (M23) or when you switch the speed, the lock signal of M23 is not detected within a specific period of time. | when alert occurs The main body and the option stop immediately. | • Polygon motor/C (M23) |  | - The message ""Please call service"" is displayed on the panel. | 1. Prior confirmation • Check that the toner supply cover closes. 2. Execute the IO Check (32-02) of the polygon motor/C (M23). 3. When the result of the IO Check in the step 2 is normal, M23, the printer control board (PRCB), the DC power supply/2 (DCPS/2), and the wirings are not abnormal. Go on to step 9. For details of IO check results, refer to ""Table 1: Result check."" 4. Execute the IO Check (32-03) of the polygon motor/K (M24). 5. When the result of the IO Check in the step 2 is normal, PRCB and DCPS/2 are not abnormal. Go on to step 8. For details of IO check results, refer to ""Table 1: Result check."" 6. Execute the IO Check (43-02) of the DC power supply/2 (DCPS/2) output confirm. Press [STOP]. 7. When the result of the IO Check in the step 6 is normal, DCPS/2 is not abnormal. Go on to step 8. For details of IO check results, refer to ""Table 2: Result check."" 8. Check CN165 of PRCB, and repair it when there is any abnormality. 9. Replace M23. Table 1: Result check Result check Normal Abnormal START Change 1→0 Not change STOP 1 0 Table 2: Result check Result check Normal Abnormal START 0 1 STOP 0 1 | Control while detached
C-4104 | Main body: Polygon motor/K abnormality | When you activate the polygon motor/K (M24) or when you switch the speed, the lock signal of M24 is not detected within a specific period of time. | when alert occurs The main body and the option stop immediately. | • Polygon motor/K (M24) |  | - The message ""Please call service"" is displayed on the panel. | 1. Prior confirmation • Check that the toner supply cover closes. 2. Execute the IO Check (32-03) of the polygon motor/K (M24). 3. When the result of the IO Check in the step 2 is normal, M23, the printer control board (PRCB), the DC power supply/2 (DCPS/2), and the wirings are not abnormal. Go on to step 9. For details of IO check results, refer to ""Table 1: Result check."" 4. Execute the IO Check (32-02) of the polygon motor/C (M23). 5. When the result of the IO Check in the step 2 is normal, PRCB and DCPS/2 are not abnormal. Go on to step 8. For details of IO check results, refer to ""Table 1: Result check."" 6. Execute the IO Check (43-02) of the DC power supply/2 (DCPS/2) output confirm. Press [STOP]. 7. When the result of the IO Check in the step 6 is normal, DCPS/2 is not abnormal. Go on to step 8. For details of IO check results, refer to ""Table 2: Result check."" 8. Check CN165 of PRCB, and repair it when there is any abnormality. 9. Replace M24. Table 1: Result check Result check Normal Abnormal START Change 1→0 Not change STOP 1 0 Table 2: Result check Result check Normal Abnormal START 0 1 STOP 0 1 | Control while detached
C-4302 | Main body: Writing exhaust fan abnormality | When the writing exhaust fan/1 (FM13), the writing exhaust fan/2 (FM14), and the writing exhaust fan/3 (FM15), the writing exhaust fan/4 (FM16) are active, an error detection signal of any of FM13, FM14, FM15, or FM16 is detected continuously for a specified period of time. Though the machine retries power feed several times, an error detection signal is detected continuously. | when alert occurs The main body and the option stop immediately. | • Writing exhaust fan/1 (FM13) • Writing exhaust fan/2 (FM14) • Writing exhaust fan/3 (FM15) • Writing exhaust fan/4 (FM16) • Printer control board (PRCB) |  | - The message ""Please call service"" is displayed on the panel. | 1. Execute the IO Check (42-27) of the writing exhaust fan/1 (FM13). 2. Execute the IO Check (42-40) of the writing exhaust fan/2 (FM14). 3. Execute the IO Check (42-41) of the writing exhaust fan/3 (FM15). 4. Execute the IO Check (42-42) of the writing exhaust fan/4 (FM16). 5. When the result of the IO Check in the step 1 to 4 are normal, FM13, FM14, FM15, and FM16 are not abnormal. Go on to step 7. For details of IO check results, refer to ""Table 1: Result check."" 6. Check the connector connections, CN164 of PRCB, and the wiring between PRCB and FM13, FM14. FM15, FM16. 7. Rotate FM13, FM14, FM15 and FM16 by hand, and repair it when there is any abnormality. 8. Replace FM13, FM14, FM15, and FM16. 9. Replace PRCB. Table 1: Result check Result check Normal Abnormal START Change 1→0 0 STOP 1 0 | Control while detached
C-4501 | Main body: Tilt correction motor/Y abnormality | When the tilt correction motor/Y (M25) moves, an edge is detected. It has moved beyond the movable range. | when alert occurs The main body and the option stop immediately. | • Skew correction home sensor/Y (PS40) • Tilt correction motor/Y (M25) • Writing unit/Y |  | - The message ""Please call service"" is displayed on the panel. | 1. Execute the IO Check (35-01) of the home position search of the tilt correction motor/Y (M25). 2. When the result of the IO Check in the step 1 is normal, M25, PS40, the printer control board (PRCB), the DC power supply/2 (DCPS/2), and the wirings are not abnormal. Go on to step 8. For details of IO check results, refer to ""Table 1: Result check."" 3. Execute the IO Check (35-04) of the home position search of the tilt correction motor/K (M28). 4. When the result of the IO Check in the step 3 is normal, PRCB and DCPS/2 are not abnormal. Go on to step 7. For details of IO check results, refer to ""Table 1: Result check."" 5. Execute the IO Check (43-02) of the DC power supply/2 (DCPS/2) output confirm. Press [STOP]. 6. When the result of the IO Check in the step 5 is normal, DCPS/2 is not abnormal. Go on to step 7. For details of IO check results, refer to ""Table 2: Result check."" 7. Check CN166 of PRCB and the connector connection between the writing unit, and repair it when there is any abnormality. 8. Replace PS40. 9. Replace M25. 10. Replace the writing unit. Table 1: Result check Result check Normal Abnormal START Change 0→1→0 Not change STOP 0 1 Table 2: Result check Result check Normal Abnormal START 0 1 STOP 0 1 | Control while detached
C-4502 | Main body: Tilt correction motor/M abnormality | When the tilt correction motor/M (M26) moves, an edge is detected. It has moved beyond the movable range. | when alert occurs The main body and the option stop immediately. | • Skew correction home sensor/M (PS41) • Tilt correction motor/M (M26) • Writing unit/M |  | - The message ""Please call service"" is displayed on the panel. | 1. Execute the IO Check (35-02) of the home position search of the tilt correction motor/M (M26). 2. When the result of the IO Check in the step 1 is normal, M26, PS41, the printer control board (PRCB), the DC power supply/2 (DCPS/2), and the wirings are not abnormal. Go on to step 8. For details of IO check results, refer to ""Table 1: Result check."" 3. Execute the IO Check (35-03) of the home position search of the tilt correction motor/C (M27). 4. When the result of the IO Check in the step 3 is normal, PRCB and DCPS/2 are not abnormal. Go on to step 7. For details of IO check results, refer to ""Table 1: Result check."" 5. Execute the IO Check (43-02) of the DC power supply/2 (DCPS/2) output confirm. Press [STOP]. 6. When the result of the IO Check in the step 5 is normal, DCPS/2 is not abnormal. Go on to step 7. For details of IO check results, refer to ""Table 2: Result check."" 7. Check CN166 of PRCB and the connector connection between the writing unit, and repair it when there is any abnormality. 8. Replace PS41. 9. Replace M26. 10. Replace the writing unit. Table 1: Result check Result check Normal Abnormal START Change 0→1→0 Not change STOP 0 1 Table 2: Result check Result check Normal Abnormal START 0 1 STOP 0 1 | Control while detached
C-4503 | Main body: Tilt correction motor/C abnormality | When the tilt correction motor/C (M27) moves, an edge is detected. It has moved beyond the movable range. | when alert occurs The main body and the option stop immediately. | • Skew correction home sensor/C (PS42) • Tilt correction motor/C (M27) • Writing unit/C |  | - The message ""Please call service"" is displayed on the panel. | 1. Execute the IO Check (35-03) of the home position search of the tilt correction motor/C (M27). 2. When the result of the IO Check in the step 1 is normal, M27, PS42, the printer control board (PRCB), the DC power supply/2 (DCPS/2), and the wirings are not abnormal. Go on to step 8. For details of IO check results, refer to ""Table 1: Result check."" 3. Execute the IO Check (35-02) of the home position search of the tilt correction motor/M (M26). 4. When the result of the IO Check in the step 3 is normal, PRCB and DCPS/2 are not abnormal. Go on to step 7. For details of IO check results, refer to ""Table 1: Result check."" 5. Execute the IO Check (43-02) of the DC power supply/2 (DCPS/2) output confirm. Press [STOP]. 6. When the result of the IO Check in the step 5 is normal, DCPS/2 is not abnormal. Go on to step 7. For details of IO check results, refer to ""Table 2: Result check."" 7. Check CN166 of PRCB and the connector connection between the writing unit, and repair it when there is any abnormality. 8. Replace PS42. 9. Replace M27. 10. Replace the writing unit. Table 1: Result check Result check Normal Abnormal START Change 0→1→0 Not change STOP 0 1 Table 2: Result check Result check Normal Abnormal START 0 1 STOP 0 1 | Control while detached
C-4504 | Main body: Tilt correction motor/K abnormality | When the tilt correction motor/K (M28) moves, an edge is detected. It has moved beyond the movable range. | when alert occurs The main body and the option stop immediately. | • Skew correction home sensor/K (PS43) • Tilt correction motor/K (M28) • Writing unit/K |  | - The message ""Please call service"" is displayed on the panel. | 1. Execute the IO Check (35-04) of the home position search of the tilt correction motor/K (M28). 2. When the result of the IO Check in the step 1 is normal, M28, PS43, the printer control board (PRCB), the DC power supply/2 (DCPS/2), and the wirings are not abnormal. Go on to step 10. For details of IO check results, refer to ""Table 1: Result check."" 3. Execute the IO Check (35-01) of the home position search of the tilt correction motor/Y (M25). 4. When the result of the IO Check in the step 3 is normal, PRCB and DCPS/2 are not abnormal. Go on to step 7. For details of IO check results, refer to ""Table 1: Result check."" 5. Execute the IO Check (43-02) of the DC power supply/2 (DCPS/2) output confirm. Press [STOP]. 6. When the result of the IO Check in the step 5 is normal, DCPS/2 is not abnormal. Go on to step 7. For details of IO check results, refer to ""Table 2: Result check."" 7. Check CN166 of PRCB and the connector connection between the writing unit, and repair it when there is any abnormality. 8. Replace PS43. 9. Replace M28. 10. Replace the writing unit. Table 1: Result check Result check Normal Abnormal START Change 0→1→0 Not change STOP 0 1 Table 2: Result check Result check Normal Abnormal START 0 1 STOP 0 1 | Control while detached
C-4511 | Main body: Tilt correction motor/Y time out abnormality | Within a specified period of time after the activation, the tilt correction motor/Y (M25) does not become inactive. Alternatively, the installation position of the tilt correction motor/Y (PS40) is incorrect. | when alert occurs The main body and the option stop immediately. | • Tilt correction motor/Y (M25) • Skew correction home sensor/Y (PS40) • Writing unit/Y |  | - The message ""Please call service"" is displayed on the panel. | 1. Execute the IO Check (35-01) of the home position search of the tilt correction motor/Y (M25). 2. When the result of the IO Check in the step 1 is normal, M25, PS40, the printer control board (PRCB), the DC power supply/2 (DCPS/2), and the wirings are not abnormal. Go on to step 10. For details of IO check results, refer to ""Table 1: Result check."" 3. Execute the IO Check (35-04) of the home position search of the tilt correction motor/K (M28). 4. When the result of the IO Check in the step 3 is normal, PRCB and DCPS/2 are not abnormal. Go on to step 7. For details of IO check results, refer to ""Table 1: Result check."" 5. Execute the IO Check (43-02) of the DC power supply/2 (DCPS/2) output confirm. Press [STOP]. 6. When the result of the IO Check in the step 5 is normal, DCPS/2 is not abnormal. Go on to step 7. For details of IO check results, refer to ""Table 2: Result check."" 7. Check CN166 of PRCB and the connector connection between the writing unit, and repair it when there is any abnormality. 8. Replace PS40. 9. Replace M25. 10. Replace the writing unit. Table 1: Result check Result check Normal Abnormal START Change 0→1→0 Not change STOP 0 1 Table 2: Result check Result check Normal Abnormal START 0 1 STOP 0 1 | Control while detached
C-4512 | Main body: Tilt correction motor/M time out abnormality | Within a specified period of time after the activation, the tilt correction motor/M (M26) does not become inactive. Alternatively, the installation position of the skew correction home sensor/M (PS41) is incorrect. | when alert occurs The main body and the option stop immediately. | • Tilt correction motor/M (M26) • Skew correction home sensor/M (PS41) • Writing unit/M |  | - The message ""Please call service"" is displayed on the panel. | 1. Execute the IO Check (35-02) of the home position search of the tilt correction motor/M (M26). 2. When the result of the IO Check in the step 1 is normal, M26, PS41, the printer control board (PRCB), the DC power supply/2 (DCPS/2), and the wirings are not abnormal. Go on to step 10. For details of IO check results, refer to ""Table 1: Result check."" 3. Execute the IO Check (35-03) of the home position search of the tilt correction motor/C (M27). 4. When the result of the IO Check in the step 3 is normal, PRCB and DCPS/2 are not abnormal. Go on to step 7. For details of IO check results, refer to ""Table 1: Result check."" 5. Execute the IO Check (43-02) of the DC power supply/2 (DCPS/2) output confirm. Press [STOP]. 6. When the result of the IO Check in the step 5 is normal, DCPS/2 is not abnormal. Go on to step 7. For details of IO check results, refer to ""Table 2: Result check."" 7. Check CN166 of PRCB and the connector connection between the writing unit, and repair it when there is any abnormality. 8. Replace PS41. 9. Replace M26. 10. Replace the writing unit. Table 1: Result check Result check Normal Abnormal START Change 0→1→0 Not change STOP 0 1 Table 2: Result check Result check Normal Abnormal START 0 1 STOP 0 1 | Control while detached
C-4513 | Main body: Tilt correction motor/C time out abnormality | Within a specified period of time after the activation, the tilt correction motor/C (M27) does not become inactive. Alternatively, the installation position of the tilt correction motor/C (PS42) is incorrect. | when alert occurs The main body and the option stop immediately. | • Tilt correction motor/C (M27) • Skew correction home sensor/C (PS42) • Writing unit/C |  | - The message ""Please call service"" is displayed on the panel. | 1. Execute the IO Check (35-03) of the home position search of the tilt correction motor/C (M27). 2. When the result of the IO Check in the step 1 is normal, M27, PS42, the printer control board (PRCB), the DC power supply/2 (DCPS/2), and the wirings are not abnormal. Go on to step 10. For details of IO check results, refer to ""Table 1: Result check."" 3. Execute the IO Check (35-02) of the home position search of the tilt correction motor/M (M26). 4. When the result of the IO Check in the step 3 is normal, PRCB and DCPS/2 are not abnormal. Go on to step 7. For details of IO check results, refer to ""Table 1: Result check."" 5. Execute the IO Check (43-02) of the DC power supply/2 (DCPS/2) output confirm. Press [STOP]. 6. When the result of the IO Check in the step 5 is normal, DCPS/2 is not abnormal. Go on to step 7. For details of IO check results, refer to ""Table 2: Result check."" 7. Check CN166 of PRCB and the connector connection between the writing unit, and repair it when there is any abnormality. 8. Replace PS42. 9. Replace M27. 10. Replace the writing unit. Table 1: Result check Result check Normal Abnormal START Change 0→1→0 Not change STOP 0 1 Table 2: Result check Result check Normal Abnormal START 0 1 STOP 0 1 | Control while detached
C-4514 | Main body: Tilt correction motor/K time out abnormality | Within a specified period of time after the activation, the tilt correction motor/K (M28) does not become inactive. Alternatively, the installation position of the tilt correction motor/K (PS43) is incorrect. | when alert occurs The main body and the option stop immediately. | • Tilt correction motor/K (M28) • Skew correction home sensor/K (PS43) • Writing unit/K |  | - The message ""Please call service"" is displayed on the panel. | 1. Execute the IO Check (35-04) of the home position search of the tilt correction motor/K (M28). 2. When the result of the IO Check in the step 1 is normal, M28, PS43, the printer control board (PRCB), the DC power supply/2 (DCPS/2), and the wirings are not abnormal. Go on to step 10. For details of IO check results, refer to ""Table 1: Result check."" 3. Execute the IO Check (35-01) of the home position search of the tilt correction motor/Y (M25). 4. When the result of the IO Check in the step 3 is normal, PRCB and DCPS/2 are not abnormal. Go on to step 7. For details of IO check results, refer to ""Table 1: Result check."" 5. Execute the IO Check (43-02) of the DC power supply/2 (DCPS/2) output confirm. Press [STOP]. 6. When the result of the IO Check in the step 5 is normal, DCPS/2 is not abnormal. Go on to step 7. For details of IO check results, refer to ""Table 2: Result check."" 7. Check CN166 of PRCB and the connector connection between the writing unit, and repair it when there is any abnormality. 8. Replace PS43. 9. Replace M28. 10. Replace the writing unit. Table 1: Result check Result check Normal Abnormal START Change 0→1→0 Not change STOP 0 1 Table 2: Result check Result check Normal Abnormal START 0 1 STOP 0 1 | Control while detached
C-4520 | Main body: Response time out abnormality of color registration image process | Time out occurs before the machine receives a response from color registration image process. | when alert occurs The main body and the option stop immediately. | • - |  | - The message ""Please call service"" is displayed on the panel. | 1. When SC occurs, store the log with the ""Log Store"" in the service mode. 2. Report it to KM with the log data. | Control while detached
C-4521 | Main body: Color registration base line correction abnormality (front) | The color registration base line correction/Fr has terminated abnormally. | when alert occurs The main body and the option stop immediately. | • Printer control board (PRCB) • Color registration sensor/Fr (PS20) |  | - The message ""Please call service"" is displayed on the panel. | 1. Prior confirmation • Check the drawer connector part of the process mount. • Check the sensor shutter and clean it if the sensor is dirty. 2. Execute the IO Check (55-03) of the IDC shutter motor (M36) (Home position search). 3. Execute the IO Check (55-05) of the IDC shutter motor (M36) (Open and close running mode). 4. Check the result of the IO Check in the step 2. For details of IO check results, refer to ""Table 1: Result check."" Check the result of the IO Check in the step 3. For details of IO check results, refer to ""Table 2: Result check."" When the result of the IO Check in the step 2 and the step 3 are normal, M36 is not abnormal. Go on to step 6. 5. Check the connector connections, CN1151 of PS20, CN1158 (Image correct relay), CN1135 (Process mount relay), CN1103 (Process mount drawer), CN160 of PRCB, and the wiring between PRCB and PS20. Then repair it when there is any abnormality. 6. Replace PS20. 7. Replace PRCB. Table 1: Result check Result check Normal Abnormal START Any of 0 to 3 Any of 0 to 4 STOP 2 Other than 2 Table 2: Result check Result check Normal Abnormal START 0 and 1 is displayed alternately 0 or 1 STOP 0 or 1 Not change | Control while detached
C-4522 | Main body: Color registration base line correction abnormality (rear) | The color registration base line correction/Rr has terminated abnormally. | when alert occurs The main body and the option stop immediately. | • Printer control board (PRCB) • Color registration sensor/Rr (PS22) |  | - The message ""Please call service"" is displayed on the panel. | 1. Prior confirmation • Check the drawer connector part of the process mount. • Check the sensor shutter and clean it if the sensor is dirty. 2. Execute the IO Check (55-03) of the IDC shutter motor (M36) (Home position search). 3. Execute the IO Check (55-05) of the IDC shutter motor (M36) (Open and close running mode). 4. Check the result of the IO Check in the step 2. For details of IO check results, refer to ""Table 1: Result check."" Check the result of the IO Check in the step 3. For details of IO check results, refer to ""Table 2: Result check."" When the result of the IO Check in the step 2 and the step 3 are normal, M36 is not abnormal. Go on to step 6. 5. Check the connector connections, CN1153 of PS22, CN1159 (Image correct relay), CN1135 (Process mount relay), CN1103 (Process mount drawer), CN160 of PRCB, and the wiring between PRCB and PS22. Then repair it when there is any abnormality. 6. Replace PS22. 7. Replace PRCB. Table 1: Result check Result check Normal Abnormal START Any of 0 to 3 Any of 0 to 4 STOP 2 Other than 2 Table 2: Result check Result check Normal Abnormal START 0 and 1 is displayed alternately 0 or 1 STOP 0 or 1 Not change | Control while detached
C-4523 | Main body: Color registration base line correction abnormality (middle) | The color registration base line correction/Md has terminated abnormally. | when alert occurs The main body and the option stop immediately. | • Printer control board (PRCB) • Color registration sensor/Md (PS21) |  | - The message ""Please call service"" is displayed on the panel. | 1. Prior confirmation • Check the drawer connector part of the process mount. • Check the sensor shutter and clean it if the sensor is dirty. 2. Execute the IO Check (55-03) of the IDC shutter motor (M36) (Home position search). 3. Execute the IO Check (55-05) of the IDC shutter motor (M36) (Open and close running mode). 4. Check the result of the IO Check in the step 2. For details of IO check results, refer to ""Table 1: Result check."" Check the result of the IO Check in the step 3. For details of IO check results, refer to ""Table 2: Result check."" When the result of the IO Check in the step 2 and the step 3 are normal, M36 is not abnormal. Go on to step 6. 5. Check the connector connections, CN1152 of PS21, CN1159 (Image correct relay), CN1135 (Process mount relay), CN1103 (Process mount drawer), CN160 of PRCB, and the wiring between PRCB and PS21. Then repair it when there is any abnormality. 6. Replace PS21. 7. Replace PRCB. Table 1: Result check Result check Normal Abnormal START Any of 0 to 3 Any of 0 to 4 STOP 2 Other than 2 Table 2: Result check Result check Normal Abnormal START 0 and 1 is displayed alternately 0 or 1 STOP 0 or 1 Not change | Control while detached
C-4525 | Main body: Writing unit initial position data abnormality | The abnormal initial position data is detected from the laser drive board/Y (LASDB/Y) when the initial position memory of the writing unit/Y is operating. | when an alert occurs The main body and the option stop immediately. | • Laser drive board/Y (LASDB/Y) • Wiring (A92WN276) |  | - The message ""Please call service"" is displayed on the panel. | 1. Execute the IO Check (99-70) of the board self-diagnosis. Check the result of the writing unit (laser drive board). • When the results are OK: Go on to the step 3. • When the results are NG: There is an abnormality in the laser drive board or the connection. Go on to the following steps. 2. Check the connector connections. CN990 of LASDB/Y, CN1601 of the main image processing board (IPB/M), and the wiring between LASDB/Y and IPB/M. Then, repair it when there is any abnormality. 3. Replace LASDB/Y.
C-4526 | Main body: Writing unit initial position data abnormality | The abnormal initial position data is detected from the laser drive board/M (LASDB/M) when the initial position memory of the writing unit/M is operating. | when an alert occurs The main body and the option stop immediately. | • Laser drive board/M (LASDB/M) • Wiring (A92WN276) |  | - The message ""Please call service"" is displayed on the panel. | 1. Execute the IO Check (99-70) of the board self-diagnosis. Check the result of the writing unit (laser drive board). • When the results are OK: Go on to the step 3. • When the results are NG: There is an abnormality in the laser drive board or the connection. Go on to the following steps. 2. Check the connector connections. CN992 of LASDB/M, CN1901 of the main image processing board (IPB/M), and the wiring between LASDB/M and IPB/M. Then, repair it when there is any abnormality. 3. Replace LASDB/M.
C-4527 | Main body: Writing unit initial position data abnormality | The abnormal initial position data is detected from the laser drive board/C (LASDB/C) when the initial position memory of the writing unit/C is operating. | when an alert occurs The main body and the option stop immediately. | • Laser drive board/C (LASDB/C) • Wiring (A92WN276) |  | - The message ""Please call service"" is displayed on the panel. | 1. Execute the IO Check (99-70) of the board self-diagnosis. Check the result of the writing unit (laser drive board). • When the results are OK: Go on to the step 3. • When the results are NG: There is an abnormality in the laser drive board or the connection. Go on to the following steps. 2. Check the connector connections. CN994 of LASDB/C, CN2201 of the main image processing board (IPB/M), and the wiring between LASDB/C and IPB/M. Then, repair it when there is any abnormality. 3. Replace LASDB/C.
C-4528 | Main body: Writing unit initial position data abnormality | The abnormal initial position data is detected from the laser drive board/K (LASDB/K) when the initial position memory of the writing unit/C is operating. | when an alert occurs The main body and the option stop immediately. | • Laser drive board/K (LASDB/K) • Wiring (A92WN276) |  | - The message ""Please call service"" is displayed on the panel. | 1. Execute the IO Check (99-70) of the board self-diagnosis. Check the result of the writing unit (laser drive board). • When the results are OK: Go on to the step 3. • When the results are NG: There is an abnormality in the laser drive board or the connection. Go on to the following steps. 2. Check the connector connections. CN996 of LASDB/K, CN2501 of the main image processing board (IPB/M), and the wiring between LASDB/K and IPB/M. Then, repair it when there is any abnormality. 3. Replace LASDB/K.
C-4531 | Main body: Partial CD magnification/Y abnormality | It exceeds the correction limit of the partial CD magnification/Y. | when an alert occurs The main body and the option stop immediately. | • Laser drive board/Y (LASDB/Y) • Semiconductor laser relay wiring (A92WN276) |  | - The message ""Please call service"" is displayed on the panel. | 1. Prior check • The writing unit/Y should be installed correctly. 2. Execute the IO Check (99-70) of the board self-diagnosis. Check the result of the writing unit (laser drive board). • When the results are OK: Go on to the step 4. • When the results are NG: There is an abnormality in the laser drive board or the connection. Go on to the following steps. 3. Check the connector connections, CN990 of LASDB/Y, and the wiring between the main image processing board (IPB/M) and LASDB/Y, and repair it when there is any abnormality. 4. Replace LASDB/Y.
C-4532 | Main body: Partial CD magnification/M abnormality | It exceeds the correction limit of the partial CD magnification/M. | when an alert occurs The main body and the option stop immediately. | • Laser drive board/M (LASDB/M) • Semiconductor laser relay wiring (A92WN276) |  | - The message ""Please call service"" is displayed on the panel. | 1. Prior check • The writing unit/M should be installed correctly. 2. Execute the IO Check (99-70) of the board self-diagnosis. Check the result of the writing unit (laser drive board). • When the results are OK: Go on to the step 4. • When the results are NG: There is an abnormality in the laser drive board or the connection. Go on to the following steps. 3. Check the connector connections, CN992 of LASDB/M and the wiring between the main image processing board (IPB/M) and LASDB/M, and repair it when there is any abnormality. 4. Replace LASDB/M.
C-4533 | Main body: Partial CD magnification/C abnormality | It exceeds the correction limit of the partial CD magnification/C. | when an alert occurs The main body and the option stop immediately. | • Laser drive board/C (LASDB/C) • Semiconductor laser relay wiring (A92WN276) |  | - The message ""Please call service"" is displayed on the panel. | 1. Prior check • The writing unit/C should be installed correctly. 2. Execute the IO Check (99-70) of the board self-diagnosis. Check the result of the writing unit (laser drive board). • When the results are OK: Go on to the step 4. • When the results are NG: There is an abnormality in the laser drive board or the connection. Go on to the following steps. 3. Check the connector connections, CN994 of LASDB/C, and the wiring between the main image processing board (IPB/M) and LASDB/C, and repair it when there is any abnormality. 4. Replace LASDB/C.
C-4534 | Main body: Partial CD magnification/K abnormality | It exceeds the correction limit of the partial CD magnification/K. | when an alert occurs The main body and the option stop immediately. | • Laser drive board/K (LASDB/K) • Semiconductor laser relay wiring (A92WN276) |  | - The message ""Please call service"" is displayed on the panel. | 1. Prior check • The writing unit/K should be installed correctly. 2. Execute the IO Check (99-70) of the board self-diagnosis. Check the result of the writing unit (laser drive board). • When the results are OK: Go on to the step 4. • When the results are NG: There is an abnormality in the laser drive board or the connection. Go on to the following steps. 3. Check the connector connections, CN996 of LASDB/K, and the wiring between the main image processing board (IPB/M) and LASDB/K, and repair it when there is any abnormality. 4. Replace LASDB/K.
C-4601 | Main body: Color registration sensor/Fr (Y) data undetected abnormality | The center position data Y of the color registration sensor/Fr (PS20) does not exist or the part of the data is missing. | when alert occurs The main body and the option stop immediately. | • Printer control board (PRCB) • Color registration sensor/Fr (PS20) |  | - The message ""Please call service"" is displayed on the panel. | 1. Prior confirmation • Check the drawer connector part of the process mount. • Check the image correct unit sensor and clean it if the sensor is dirty. 2. Execute the IO Check (55-03) of the IDC shutter motor (M36) (Home position search). 3. Execute the IO Check (55-05) of the IDC shutter motor (M36) (Open and close running mode). 4. Check the result of the IO Check in the step 2. For details of IO check results, refer to ""Table 1: Result check."" Check the result of the IO Check in the step 3. For details of IO check results, refer to ""Table 2: Result check."" When the result of the IO Check in the step 2 and the step 3 are normal, sensor shutter operation is not abnormal. 5. Output the test pattern. Check the Y toner uneven density or whether white spot occurs. 6. Check the intermediate transfer belt, and clean or replace it if there is any dirt or abnormality. 7. Output the test pattern number 25. check the registration mark position in main scan direction. 8. When the registration mark is not output properly, check the writing, developing, and transfer relations and repair or replace it when there is any abnormality. 9. When the registration mark is not output properly, check the connector connections, CN1151 of PS20, CN1158 (Image correct unit relay), CN1135 (Process mount relay), CN1103 (Process mount drawer), CN160 of PRCB, and the wiring between PRCB and PS20. Then repair it when there is any abnormality. 10. Replace PS20. 11. Replace PRCB. Table 1: Result check Result check Normal Abnormal START Any of 0 to 3 4 STOP Not care Not care Table 2: Result check Result check Normal Abnormal START 0 and 1 is displayed alternately 0 or 1 STOP Not care Not care | Control while detached
C-4602 | Main body: Color registration sensor/Fr (M) data undetected abnormality | The center position data M of the color registration sensor/Fr (PS20) does not exist or the part of the data is missing. | when alert occurs The main body and the option stop immediately. | • Printer control board (PRCB) • Color registration sensor/Fr (PS20) |  | - The message ""Please call service"" is displayed on the panel. | 1. Prior confirmation • Check the drawer connector part of the process mount. • Check the sensor shutter and clean it if the sensor is dirty. 2. Execute the IO Check (55-03) of the IDC shutter motor (M36) (Home position search). 3. Execute the IO Check (55-05) of the IDC shutter motor (M36) (Open and close running mode). 4. Check the result of the IO Check in the step 2. For details of IO check results, refer to ""Table 1: Result check."" Check the result of the IO Check in the step 3. For details of IO check results, refer to ""Table 2: Result check."" When the result of the IO Check in the step 2 and the step 3 are normal, sensor shutter operation is not abnormal. 5. Output the test pattern. Check the M toner uneven density or whether white spot occurs. 6. Check the intermediate transfer belt, and clean or replace it if there is any dirt or abnormality. 7. Output the test pattern number 25. check the registration mark position in main scan direction. 8. When the registration mark is not output properly, check the writing, developing, and transfer relations and repair or replace it when there is any abnormality. 9. When the registration mark is not output properly, check the connector connections, CN1151 of PS20, CN1158 (Image correct unit relay), CN1135 (Process mount relay), CN1103 (Process mount drawer), CN160 of PRCB, and the wiring between PRCB and PS20. Then repair it when there is any abnormality. 10. Replace PS20. 11. Replace PRCB. Table 1: Result check Result check Normal Abnormal START Any of 0 to 3 4 STOP Not care Not care Table 2: Result check Result check Normal Abnormal START 0 and 1 is displayed alternately 0 or 1 STOP Not care Not care | Control while detached
C-4603 | Main body: Color registration sensor/Fr (C) data undetected abnormality | The center position data C of the color registration sensor/Fr (PS20) does not exist or the part of the data is missing. | when alert occurs The main body and the option stop immediately. | • Printer control board (PRCB) • Color registration sensor/Fr (PS20) |  | - The message ""Please call service"" is displayed on the panel. | 1. Prior confirmation • Check the drawer connector part of the process mount. • Check the image correct unit sensor and clean it if the sensor is dirty. 2. Execute the IO Check (55-03) of the IDC shutter motor (M36) (Home position search). 3. Execute the IO Check (55-05) of the IDC shutter motor (M36) (Open and close running mode). 4. Check the result of the IO Check in the step 2. For details of IO check results, refer to ""Table 1: Result check."" Check the result of the IO Check in the step 3. For details of IO check results, refer to ""Table 2: Result check."" When the result of the IO Check in the step 2 and the step 3 are normal, sensor shutter operation is not abnormal. 5. Output the test pattern. Check the C toner uneven density or whether white spot occurs. 6. Check the intermediate transfer belt, and clean or replace it if there is any dirt or abnormality. 7. Output the test pattern number 25. check the registration mark position in main scan direction. 8. When the registration mark is not output properly, check the writing, developing, and transfer relations and repair or replace it when there is any abnormality. 9. When the registration mark is not output properly, check the connector connections, CN1151 of PS20, CN1158 (Image correct unit relay), CN1135 (Process mount relay), CN1103 (Process mount drawer), CN160 of PRCB, and the wiring between PRCB and PS20. Then repair it when there is any abnormality. 10. Replace PS20. 11. Replace PRCB. Table 1: Result check Result check Normal Abnormal START Any of 0 to 3 4 STOP Not care Not care Table 2: Result check Result check Normal Abnormal START 0 and 1 is displayed alternately 0 or 1 STOP Not care Not care | Control while detached
C-4604 | Main body: Color registration sensor/Fr (K) data undetected abnormality | The center position data K of the color registration sensor/Fr (PS20) does not exist or the part of the data is missing. | when alert occurs The main body and the option stop immediately. | • Printer control board (PRCB) • Color registration sensor/Fr (PS20) |  | - The message ""Please call service"" is displayed on the panel. | 1. Prior confirmation • Check the drawer connector part of the process mount. • Check the image correct unit sensor and clean it if the sensor is dirty. 2. Execute the IO Check (55-03) of the IDC shutter motor (M36) (Home position search). 3. Execute the IO Check (55-05) of the IDC shutter motor (M36) (Open and close running mode). 4. Check the result of the IO Check in the step 2. For details of IO check results, refer to ""Table 1: Result check."" Check the result of the IO Check in the step 3. For details of IO check results, refer to ""Table 2: Result check."" When the result of the IO Check in the step 2 and the step 3 are normal, sensor shutter operation is not abnormal. 5. Output the test pattern. Check the K toner uneven density or whether white spot occurs. 6. Check the intermediate transfer belt, and clean or replace it if there is any dirt or abnormality. 7. Output the test pattern number 25. check the registration mark position in main scan direction. 8. When the registration mark is not output properly, check the writing, developing, and transfer relations and repair or replace it when there is any abnormality. 9. When the registration mark is not output properly, check the connector connections, CN1151 of PS20, CN1158 (Image correct unit relay), CN1135 (Process mount relay), CN1103 (Process mount drawer), CN160 of PRCB, and the wiring between PRCB and PS20. Then repair it when there is any abnormality. 10. Replace PS20. 11. Replace PRCB. Table 1: Result check Result check Normal Abnormal START Any of 0 to 3 4 STOP Not care Not care Table 2: Result check Result check Normal Abnormal START 0 and 1 is displayed alternately 0 or 1 STOP Not care Not care | Control while detached
C-4611 | Main body: Color registration sensor/Md (Y) data undetected abnormality | The center position data Y of the color registration sensor/Md (PS21) does not exist or the part of the data is missing. | when alert occurs The main body and the option stop immediately. | • Printer control board (PRCB) • Color registration sensor/Md (PS21) |  | - The message ""Please call service"" is displayed on the panel. | 1. Prior confirmation • Check the drawer connector part of the process mount. • Check the image correct unit sensor and clean it if the sensor is dirty. 2. Execute the IO Check (55-03) of the IDC shutter motor (M36) (Home position search). 3. Execute the IO Check (55-05) of the IDC shutter motor (M36) (Open and close running mode). 4. Check the result of the IO Check in the step 2. For details of IO check results, refer to ""Table 1: Result check."" Check the result of the IO Check in the step 3. For details of IO check results, refer to ""Table 2: Result check."" When the result of the IO Check in the step 2 and the step 3 are normal, sensor shutter operation is not abnormal. 5. Output the test pattern. Check the Y toner uneven density or whether white spot occurs. 6. Check the intermediate transfer belt, and clean or replace it if there is any dirt or abnormality. 7. Output the test pattern number 25. check the registration mark position in main scan direction. 8. When the registration mark is not output properly, check the writing, developing, and transfer relations and repair or replace it when there is any abnormality. 9. When the registration mark is not output properly, check the connector connections, CN1152 of PS21, CN1159 (Image correct unit relay), CN1135 (Process mount relay), CN1103 (Process mount drawer), CN160 of PRCB, and the wiring between PRCB and PS21. Then repair it when there is any abnormality. 10. Replace PS21. 11. Replace PRCB. Table 1: Result check Result check Normal Abnormal START Any of 0 to 3 4 STOP Not care Not care Table 2: Result check Result check Normal Abnormal START 0 and 1 is displayed alternately 0 or 1 STOP Not care Not care | Control while detached
C-4612 | Main body: Color registration sensor/Md (M) data undetected abnormality | The center position data M of the color registration sensor/Md (PS21) does not exist or the part of the data is missing. | when alert occurs The main body and the option stop immediately. | • Printer control board (PRCB) • Color registration sensor/Md (PS21) |  | - The message ""Please call service"" is displayed on the panel. | 1. Prior confirmation • Check the drawer connector part of the process mount. • Check the image correct unit sensor and clean it if the sensor is dirty. 2. Execute the IO Check (55-03) of the IDC shutter motor (M36) (Home position search). 3. Execute the IO Check (55-05) of the IDC shutter motor (M36) (Open and close running mode). 4. Check the result of the IO Check in the step 2. For details of IO check results, refer to ""Table 1: Result check."" Check the result of the IO Check in the step 3. For details of IO check results, refer to ""Table 2: Result check."" When the result of the IO Check in the step 2 and the step 3 are normal, sensor shutter operation is not abnormal. 5. Output the test pattern. Check the M toner uneven density or whether white spot occurs. 6. Check the intermediate transfer belt, and clean or replace it if there is any dirt or abnormality. 7. Output the test pattern number 25. check the registration mark position in main scan direction. 8. When the registration mark is not output properly, check the writing, developing, and transfer relations and repair or replace it when there is any abnormality. 9. When the registration mark is not output properly, check the connector connections, CN1152 of PS21, CN1159 (Image correct unit relay), CN1135 (Process mount relay), CN1103 (Process mount drawer), CN160 of PRCB, and the wiring between PRCB and PS21. Then repair it when there is any abnormality. 10. Replace PS21. 11. Replace PRCB. Table 1: Result check Result check Normal Abnormal START Any of 0 to 3 4 STOP Not care Not care Table 2: Result check Result check Normal Abnormal START 0 and 1 is displayed alternately 0 or 1 STOP Not care Not care | Control while detached
C-4613 | Main body: Color registration sensor/Md (C) data undetected abnormality | The center position data C of the color registration sensor/Md (PS21) does not exist or the part of the data is missing. | when alert occurs The main body and the option stop immediately. | • Printer control board (PRCB) • Color registration sensor/Md (PS21) |  | - The message ""Please call service"" is displayed on the panel. | 1. Prior confirmation • Check the drawer connector part of the process mount. • Check the image correct unit sensor and clean it if the sensor is dirty. 2. Execute the IO Check (55-03) of the IDC shutter motor (M36) (Home position search). 3. Execute the IO Check (55-05) of the IDC shutter motor (M36) (Open and close running mode). 4. Check the result of the IO Check in the step 2. For details of IO check results, refer to ""Table 1: Result check."" Check the result of the IO Check in the step 3. For details of IO check results, refer to ""Table 2: Result check."" When the result of the IO Check in the step 2 and the step 3 are normal, sensor shutter operation is not abnormal. 5. Output the test pattern. Check the C toner uneven density or whether white spot occurs. 6. Check the intermediate transfer belt, and clean or replace it if there is any dirt or abnormality. 7. Output the test pattern number 25. check the registration mark position in main scan direction. 8. When the registration mark is not output properly, check the writing, developing, and transfer relations and repair or replace it when there is any abnormality. 9. When the registration mark is not output properly, check the connector connections, CN1152 of PS21, CN1159 (Image correct unit relay), CN1135 (Process mount relay), CN1103 (Process mount drawer), CN160 of PRCB, and the wiring between PRCB and PS21. Then repair it when there is any abnormality. 10. Replace PS21. 11. Replace PRCB. Table 1: Result check Result check Normal Abnormal START Any of 0 to 3 4 STOP Not care Not care Table 2: Result check Result check Normal Abnormal START 0 and 1 is displayed alternately 0 or 1 STOP Not care Not care | Control while detached
C-4614 | Main body: Color registration sensor/Md (K) data undetected abnormality | The center position data K of the color registration sensor/Md (PS21) does not exist or the part of the data is missing. | when alert occurs The main body and the option stop immediately. | • Printer control board (PRCB) • Color registration sensor/Md (PS21) |  | - The message ""Please call service"" is displayed on the panel. | 1. Prior confirmation • Check the drawer connector part of the process mount. • Check the image correct unit sensor and clean it if the sensor is dirty. 2. Execute the IO Check (55-03) of the IDC shutter motor (M36) (Home position search). 3. Execute the IO Check (55-05) of the IDC shutter motor (M36) (Open and close running mode). 4. Check the result of the IO Check in the step 2. For details of IO check results, refer to ""Table 1: Result check."" Check the result of the IO Check in the step 3. For details of IO check results, refer to ""Table 2: Result check."" When the result of the IO Check in the step 2 and the step 3 are normal, sensor shutter operation is not abnormal. 5. Output the test pattern. Check the K toner uneven density or whether white spot occurs. 6. Check the intermediate transfer belt, and clean or replace it if there is any dirt or abnormality. 7. Output the test pattern number 25. check the registration mark position in main scan direction. 8. When the registration mark is not output properly, check the writing, developing, and transfer relations and repair or replace it when there is any abnormality. 9. When the registration mark is not output properly, check the connector connections, CN1152 of PS21, CN1159 (Image correct unit relay), CN1135 (Process mount relay), CN1103 (Process mount drawer), CN160 of PRCB, and the wiring between PRCB and PS21. Then repair it when there is any abnormality. 10. Replace PS21. 11. Replace PRCB. Table 1: Result check Result check Normal Abnormal START Any of 0 to 3 4 STOP Not care Not care Table 2: Result check Result check Normal Abnormal START 0 and 1 is displayed alternately 0 or 1 STOP Not care Not care | Control while detached
C-4621 | Main body: Color registration sensor/Rr (Y) data undetected abnormality | The center position data Y of the color registration sensor/Rr (PS22) does not exist or the part of the data is missing. | when alert occurs The main body and the option stop immediately. | • Printer control board (PRCB) • Color registration sensor/Rr (PS22) |  | - The message ""Please call service"" is displayed on the panel. | 1. Prior confirmation • Check the drawer connector part of the process mount. • Check the image correct unit sensor and clean it if the sensor is dirty. 2. Execute the IO Check (55-03) of the IDC shutter motor (M36) (Home position search). 3. Execute the IO Check (55-05) of the IDC shutter motor (M36) (Open and close running mode). 4. Check the result of the IO Check in the step 2. For details of IO check results, refer to ""Table 1: Result check."" Check the result of the IO Check in the step 3. For details of IO check results, refer to ""Table 2: Result check."" When the result of the IO Check in the step 2 and the step 3 are normal, sensor shutter operation is not abnormal. 5. Output the test pattern. Check the Y toner uneven density or whether white spot occurs. 6. Check the intermediate transfer belt, and clean or replace it if there is any dirt or abnormality. 7. Output the test pattern number 25. check the registration mark position in main scan direction. 8. When the registration mark is not output properly, check the writing, developing, and transfer relations and repair or replace it when there is any abnormality. 9. When the registration mark is not output properly, check the connector connections, CN1153 of PS22, CN1159 (Image correct unit relay), CN1135 (Process mount relay), CN1103 (Process mount drawer), CN160 of PRCB, and the wiring between PRCB and PS22. Then repair it when there is any abnormality. 10. Replace PS22. 11. Replace PRCB. Table 1: Result check Result check Normal Abnormal START Any of 0 to 3 4 STOP Not care Not care Table 2: Result check Result check Normal Abnormal START 0 and 1 is displayed alternately 0 or 1 STOP Not care Not care | Control while detached
C-4622 | Main body: Color registration sensor/Rr (M) data undetected abnormality | The center position data M of the color registration sensor/Rr (PS22) does not exist or the part of the data is missing. | when alert occurs The main body and the option stop immediately. | • Printer control board (PRCB) • Color registration sensor/Rr (PS22) |  | - The message ""Please call service"" is displayed on the panel. | 1. Prior confirmation • Check the drawer connector part of the process mount. • Check the image correct unit sensor and clean it if the sensor is dirty. 2. Execute the IO Check (55-03) of the IDC shutter motor (M36) (Home position search). 3. Execute the IO Check (55-05) of the IDC shutter motor (M36) (Open and close running mode). 4. Check the result of the IO Check in the step 2. For details of IO check results, refer to ""Table 1: Result check."" Check the result of the IO Check in the step 3. For details of IO check results, refer to ""Table 2: Result check."" When the result of the IO Check in the step 2 and the step 3 are normal, sensor shutter operation is not abnormal. 5. Output the test pattern. Check the M toner uneven density or whether white spot occurs. 6. Check the intermediate transfer belt, and clean or replace it if there is any dirt or abnormality. 7. Output the test pattern number 25. check the registration mark position in main scan direction. 8. When the registration mark is not output properly, check the writing, developing, and transfer relations and repair or replace it when there is any abnormality. 9. When the registration mark is not output properly, check the connector connections, CN1153 of PS22, CN1159 (Image correct unit relay), CN1135 (Process mount relay), CN1103 (Process mount drawer), CN160 of PRCB, and the wiring between PRCB and PS22. Then repair it when there is any abnormality. 10. Replace PS22. 11. Replace PRCB. Table 1: Result check Result check Normal Abnormal START Any of 0 to 3 4 STOP Not care Not care Table 2: Result check Result check Normal Abnormal START 0 and 1 is displayed alternately 0 or 1 STOP Not care Not care | Control while detached
C-4623 | Main body: Color registration sensor/Rr (C) data undetected abnormality | The center position data C of the color registration sensor/Rr (PS22) does not exist or the part of the data is missing. | when alert occurs The main body and the option stop immediately. | • Printer control board (PRCB) • Color registration sensor/Rr (PS22) |  | - The message ""Please call service"" is displayed on the panel. | 1. Prior confirmation • Check the drawer connector part of the process mount. • Check the image correct unit sensor and clean it if the sensor is dirty. 2. Execute the IO Check (55-03) of the IDC shutter motor (M36) (Home position search). 3. Execute the IO Check (55-05) of the IDC shutter motor (M36) (Open and close running mode). 4. Check the result of the IO Check in the step 2. For details of IO check results, refer to ""Table 1: Result check."" Check the result of the IO Check in the step 3. For details of IO check results, refer to ""Table 2: Result check."" When the result of the IO Check in the step 2 and the step 3 are normal, sensor shutter operation is not abnormal. 5. Output the test pattern. Check the C toner uneven density or whether white spot occurs. 6. Check the intermediate transfer belt, and clean or replace it if there is any dirt or abnormality. 7. Output the test pattern number 25. check the registration mark position in main scan direction. 8. When the registration mark is not output properly, check the writing, developing, and transfer relations and repair or replace it when there is any abnormality. 9. When the registration mark is not output properly, check the connector connections, CN1153 of PS22, CN1159 (Image correct unit relay), CN1135 (Process mount relay), CN1103 (Process mount drawer), CN160 of PRCB, and the wiring between PRCB and PS22. Then repair it when there is any abnormality. 10. Replace PS22. 11. Replace PRCB. Table 1: Result check Result check Normal Abnormal START Any of 0 to 3 4 STOP Not care Not care Table 2: Result check Result check Normal Abnormal START 0 and 1 is displayed alternately 0 or 1 STOP Not care Not care | Control while detached
C-4624 | Main body: Color registration sensor/Rr (K) data undetected abnormality | The center position data K of the color registration sensor/Rr (PS22) does not exist or the part of the data is missing. | when alert occurs The main body and the option stop immediately. | • Printer control board (PRCB) • Color registration sensor/Rr (PS22) |  | - The message ""Please call service"" is displayed on the panel. | 1. Prior confirmation • Check the drawer connector part of the process mount. • Check the image correct unit sensor and clean it if the sensor is dirty. 2. Execute the IO Check (55-03) of the IDC shutter motor (M36) (Home position search). 3. Execute the IO Check (55-05) of the IDC shutter motor (M36) (Open and close running mode). 4. Check the result of the IO Check in the step 2. For details of IO check results, refer to ""Table 1: Result check."" Check the result of the IO Check in the step 3. For details of IO check results, refer to ""Table 2: Result check."" When the result of the IO Check in the step 2 and the step 3 are normal, sensor shutter operation is not abnormal. 5. Output the test pattern. Check the K toner uneven density or whether white spot occurs. 6. Check the intermediate transfer belt, and clean or replace it if there is any dirt or abnormality. 7. Output the test pattern number 25. check the registration mark position in main scan direction. 8. When the registration mark is not output properly, check the writing, developing, and transfer relations and repair or replace it when there is any abnormality. 9. When the registration mark is not output properly, check the connector connections, CN1153 of PS22, CN1159 (Image correct unit relay), CN1135 (Process mount relay), CN1103 (Process mount drawer), CN160 of PRCB, and the wiring between PRCB and PS22. Then repair it when there is any abnormality. 10. Replace PS22. 11. Replace PRCB. Table 1: Result check Result check Normal Abnormal START Any of 0 to 3 4 STOP Not care Not care Table 2: Result check Result check Normal Abnormal START 0 and 1 is displayed alternately 0 or 1 STOP Not care Not care | Control while detached
C-4631 | Main body: Color registration sensor/Fr abnormality | The center position data of the color registration sensor/Fr (PS20) does not exist. | when alert occurs The main body and the option stop immediately. | • Printer control board (PRCB) • Color registration sensor/Fr (PS20) |  | - The message ""Please call service"" is displayed on the panel. | 1. Prior confirmation • Check the drawer connector part of the process mount. • Check the image correct unit sensor and clean it if the sensor is dirty. 2. Execute the IO Check (55-03) of the IDC shutter motor (M36) (Home position search). 3. Execute the IO Check (55-05) of the IDC shutter motor (M36) (Open and close running mode). 4. Check the result of the IO Check in the step 2. For details of IO check results, refer to ""Table 1: Result check."" Check the result of the IO Check in the step 3. For details of IO check results, refer to ""Table 2: Result check."" When the result of the IO Check in the step 2 and the step 3 are normal, sensor shutter operation is not abnormal. 5. Output the test pattern. Check whether the uneven density occurs on the toner. 6. Check the intermediate transfer belt, and clean or replace it when there is toner image or damage. 7. Check the connector connections, CN1151 of PS20, CN1158 (Image correct unit relay), CN1135 (Process mount relay), CN1103 (Process mount drawer), CN160 of PRCB, and the wiring between PRCB and PS20. Then repair or replace it when there is any abnormality. 8. Replace PS20. 9. Replace PRCB. Table 1: Result check Result check Normal Abnormal START Any of 0 to 3 4 STOP Not care Not care Table 2: Result check Result check Normal Abnormal START 0 and 1 is displayed alternately 0 or 1 STOP Not care Not care | Control while detached
C-4632 | Main body: Color registration sensor/Md abnormality | The center position data of the color registration sensor/Md (PS21) does not exist. | when alert occurs The main body and the option stop immediately. | • Printer control board (PRCB) • Color registration sensor/Md (PS21) |  | - The message ""Please call service"" is displayed on the panel. | 1. Prior confirmation • Check the drawer connector part of the process mount. • Check the image correct unit sensor and clean it if the sensor is dirty. 2. Execute the IO Check (55-03) of the IDC shutter motor (M36) (Home position search). 3. Execute the IO Check (55-05) of the IDC shutter motor (M36) (Open and close running mode). 4. Check the result of the IO Check in the step 2. For details of IO check results, refer to ""Table 1: Result check."" Check the result of the IO Check in the step 3. For details of IO check results, refer to ""Table 2: Result check."" When the result of the IO Check in the step 2 and the step 3 are normal, sensor shutter operation is not abnormal. 5. Output the test pattern. Check whether the uneven density occurs on the toner. 6. Check the intermediate transfer belt, and clean or replace it when there is toner image or damage. 7. Check the connector connections, CN1152 of PS21, CN1159 (Image correct unit relay), CN1135 (Process mount relay), CN1103 (Process mount drawer), CN160 of PRCB, and the wiring between PRCB and PS21. Then repair or replace it when there is any abnormality. 8. Replace PS21. 9. Replace PRCB. Table 1: Result check Result check Normal Abnormal START Any of 0 to 3 4 STOP Not care Not care Table 2: Result check Result check Normal Abnormal START 0 and 1 is displayed alternately 0 or 1 STOP Not care Not care | Control while detached
C-4633 | Main body: Color registration sensor/Rr abnormality | The center position data of the color registration sensor/Rr (PS22) does not exist. | when alert occurs The main body and the option stop immediately. | • Printer control board (PRCB) • Color registration sensor/Rr (PS22) |  | - The message ""Please call service"" is displayed on the panel. | 1. Prior confirmation • Check the drawer connector part of the process mount. • Check the image correct unit sensor and clean it if the sensor is dirty. 2. Execute the IO Check (55-03) of the IDC shutter motor (M36) (Home position search). 3. Execute the IO Check (55-05) of the IDC shutter motor (M36) (Open and close running mode). 4. Check the result of the IO Check in the step 2. For details of IO check results, refer to ""Table 1: Result check."" Check the result of the IO Check in the step 3. For details of IO check results, refer to ""Table 2: Result check."" When the result of the IO Check in the step 2 and the step 3 are normal, sensor shutter operation is not abnormal. 5. Output the test pattern. Check whether the uneven density occurs on the toner. 6. Check the intermediate transfer belt, and clean or replace it when there is toner image or damage. 7. Check the connector connections, CN1153 of PS22, CN1159 (Image correct unit relay), CN1135 (Process mount relay), CN1103 (Process mount drawer), CN160 of PRCB, and the wiring between PRCB and PS22. Then repair or replace it when there is any abnormality. 8. Replace PS22. 9. Replace PRCB. Table 1: Result check Result check Normal Abnormal START Any of 0 to 3 4 STOP Not care Not care Table 2: Result check Result check Normal Abnormal START 0 and 1 is displayed alternately 0 or 1 STOP Not care Not care | Control while detached
C-4641 | Main body: Color registration sensor (Y) abnormality | All of the number of the center position data Y of the color registration sensor/Fr (PS20), the color registration sensor/Md (PS21), and the color registration sensor/Rr (PS22) is 11 or more. | when alert occurs The main body and the option stop immediately. | • Printer control board (PRCB) • Color registration sensor/Fr (PS20), color registration sensor/Md (PS21), color registration sensor/Rr (PS22) |  | - The message ""Please call service"" is displayed on the panel. | 1. Prior confirmation • Check that the C clip of the 1st transfer pressure cam shaft is on. • Check the drawer connector part of the process mount. • Check the image correct unit sensor and clean it if the sensor is dirty. 2. Execute the IO Check (55-03) of the IDC shutter motor (M36) (Home position search). 3. Execute the IO Check (55-05) of the IDC shutter motor (M36) (Open and close running mode). 4. Check the result of the IO Check in the step 2. For details of IO check results, refer to ""Table 1: Result check."" Check the result of the IO Check in the step 3. For details of IO check results, refer to ""Table 2: Result check."" When the result of the IO Check in the step 2 and the step 3 are normal, sensor shutter operation is not abnormal. Go on to step 5. 5. Output the test pattern. Check whether the uneven density occurs on the Y toner area. 6. Check the intermediate transfer belt, and clean or replace it when there is toner image or damage. 7. Check the connector connections, CN1151 of PS20, CN1152 of PS21, CN1153 of PS22, CN1158 (Image correct relay), CN1159 (Image correct unit relay),CN1135 (Process mount relay), CN1103 (Process mount drawer), CN160 of PRCB, and the wiring between PRCB and PS20, PS21, PS22. Then repair or replace it when there is any abnormality. 8. Replace PRCB. 9. Replace PS20. 10. Replace PS21. 11. Replace PS22. Table 1: Result check Result check Normal Abnormal START Any of 0 to 3 4 STOP Not care Not care Table 2 Result check Result check Normal Abnormal START 0 and 1 is displayed alternately Not change STOP Not care Not care | Control while detached
C-4642 | Main body: Color registration sensor (M) abnormality | All of the number of the center position data M of the color registration sensor/Fr (PS20), the color registration sensor/Md (PS21), and the color registration sensor/Rr (PS22) is 11 or more. | when alert occurs The main body and the option stop immediately. | • Printer control board (PRCB) • Color registration sensor/Fr (PS20), color registration sensor/Md (PS21), color registration sensor/Rr (PS22) • Intermediate transfer belt |  | - The message ""Please call service"" is displayed on the panel. | 1. Prior confirmation • Check that the C clip of the 1st transfer pressure cam shaft is on. • Check the drawer connector part of the process mount. • Check the image correct unit sensor and clean it if the sensor is dirty. 2. Execute the IO Check (55-03) of the IDC shutter motor (M36) (Home position search). 3. Execute the IO Check (55-05) of the IDC shutter motor (M36) (Open and close running mode). 4. Check the result of the IO Check in the step 2. For details of IO check results, refer to ""Table 1: Result check."" Check the result of the IO Check in the step 3. For details of IO check results, refer to ""Table 2: Result check."" When the result of the IO Check in the step 2 and the step 3 are normal, sensor shutter operation is not abnormal. Go on to step 5. 5. Output the test pattern. Check whether the uneven density occurs on the M toner. 6. Check the intermediate transfer belt, and clean or replace it when there is toner image or damage. 7. Check the connector connections, CN1151 of PS20, CN1152 of PS21, CN1153 of PS22, CN1158 (Image correct relay), CN1159 (Image correct unit relay),CN1135 (Process mount relay), CN1103 (Process mount drawer), CN160 of PRCB, and the wiring between PRCB and PS20, PS21, PS22. Then repair or replace it when there is any abnormality. 8. Replace PRCB. 9. Replace PS20. 10. Replace PS21. 11. Replace PS22. Table 1: Result check Result check Normal Abnormal START Any of 0 to 3 4 STOP Not care Not care Table 2 Result check Result check Normal Abnormal START 0 and 1 is displayed alternately Not change STOP Not care Not care | Control while detached
C-4643 | Main body: Color registration sensor (C) abnormality | All of the number of the center position data C of the color registration sensor/Fr (PS20), the color registration sensor/Md (PS21), and the color registration sensor/Rr (PS22) is 11 or more. | when alert occurs The main body and the option stop immediately. | • Printer control board (PRCB) • Color registration sensor/Fr (PS20), color registration sensor/Md (PS21), color registration sensor/Rr (PS22) |  | - The message ""Please call service"" is displayed on the panel. | 1. Prior confirmation • Check that the C clip of the 1st transfer pressure cam shaft is on. • Check the drawer connector part of the process mount. • Check the image correct unit sensor and clean it if the sensor is dirty. 2. Execute the IO Check (55-03) of the IDC shutter motor (M36) (Home position search). 3. Execute the IO Check (55-05) of the IDC shutter motor (M36) (Open and close running mode). 4. Check the result of the IO Check in the step 2. For details of IO check results, refer to ""Table 1: Result check."" Check the result of the IO Check in the step 3. For details of IO check results, refer to ""Table 2: Result check."" When the result of the IO Check in the step 2 and the step 3 are normal, sensor shutter operation is not abnormal. Go on to step 5. 5. Output the test pattern. Check whether the uneven density occurs on the C toner area. 6. Check the intermediate transfer belt, and clean or replace it when there is toner image or damage. 7. Check the connector connections, CN1151 of PS20, CN1152 of PS21, CN1153 of PS22, CN1158 (Image correct relay), CN1159 (Image correct unit relay),CN1135 (Process mount relay), CN1103 (Process mount drawer), CN160 of PRCB, and the wiring between PRCB and PS20, PS21, PS22. Then repair or replace it when there is any abnormality. 8. Replace PRCB. 9. Replace PS20. 10. Replace PS21. 11. Replace PS22. Table 1: Result check Result check Normal Abnormal START Any of 0 to 3 4 STOP Not care Not care Table 2 Result check Result check Normal Abnormal START 0 and 1 is displayed alternately Not change STOP Not care Not care | Control while detached
C-4644 | Main body: Color registration sensor (K) abnormality | All of the number of the center position data K of the color registration sensor/Fr (PS20), the color registration sensor/Md (PS21), and the color registration sensor/Rr (PS22) is 11 or more. | when alert occurs The main body and the option stop immediately. | • Printer control board (PRCB) • Color registration sensor/Fr (PS20), color registration sensor/Md (PS21), color registration sensor/Rr (PS22) |  | - The message ""Please call service"" is displayed on the panel. | 1. Prior confirmation • Check that the C clip of the 1st transfer pressure cam shaft is on. • Check the drawer connector part of the process mount. • Check the image correct unit sensor and clean it if the sensor is dirty. 2. Execute the IO Check (55-03) of the IDC shutter motor (M36) (Home position search). 3. Execute the IO Check (55-05) of the IDC shutter motor (M36) (Open and close running mode). 4. Check the result of the IO Check in the step 2. For details of IO check results, refer to ""Table 1: Result check."" Check the result of the IO Check in the step 3. For details of IO check results, refer to ""Table 2: Result check."" When the result of the IO Check in the step 2 and the step 3 are normal, sensor shutter operation is not abnormal. Go on to step 5. 5. Output the test pattern. Check whether the uneven density occurs on the K toner area. 6. Check the intermediate transfer belt, and clean or replace it when there is toner image or damage. 7. Check the connector connections, CN1151 of PS20, CN1152 of PS21, CN1153 of PS22, CN1158 (Image correct relay), CN1159 (Image correct unit relay),CN1135 (Process mount relay), CN1103 (Process mount drawer), CN160 of PRCB, and the wiring between PRCB and PS20, PS21, PS22. Then repair or replace it when there is any abnormality. 8. Replace PRCB. 9. Replace PS20. 10. Replace PS21. 11. Replace PS22. Table 1: Result check Result check Normal Abnormal START Any of 0 to 3 4 STOP Not care Not care Table 2 Result check Result check Normal Abnormal START 0 and 1 is displayed alternately Not change STOP Not care Not care | Control while detached
C-4661 | Main body: Color registration correction abnormality (Y) | The color registration correction/Y has terminated abnormally. | when alert occurs The main body and the option stop immediately. | • Printer control board (PRCB) • Color registration sensor/Fr (PS20), color registration sensor/Md (PS21), color registration sensor/Rr (PS22) |  | - The message ""Please call service"" is displayed on the panel. | 1. Prior confirmation • Check the drawer connector part of the process mount. • Check the image correct unit sensor and clean it if the sensor is dirty. 2. Execute the IO Check (55-03) of the IDC shutter motor (M36) (Home position search). 3. Execute the IO Check (55-05) of the IDC shutter motor (M36) (Open and close running mode). 4. Check the result of the IO Check in the step 2. For details of IO check results, refer to ""Table 1: Result check."" Check the result of the IO Check in the step 3. For details of IO check results, refer to ""Table 2: Result check."" When the result of the IO Check in the step 2 and the step 3 are normal, sensor shutter operation is not abnormal. Go on to step 5. 5. Check the connector connections, CN1151 of PS20, CN1152 of PS21, CN1153 of PS22, CN1158 (Image correct relay), CN1159 (Image correct unit relay),CN1135 (Process mount relay), CN1103 (Process mount drawer), CN160 of PRCB, and the wiring between PRCB and PS20, PS21, PS22. Then repair or replace it when there is any abnormality. 6. Replace PRCB. 7. Replace PS20. 8. Replace PS21. 9. Replace PS22. Table 1: Result check Result check Normal Abnormal START Any of 0 to 3 4 STOP Not care Not care Table 2 Result check Result check Normal Abnormal START 0 and 1 is displayed alternately Not change STOP Not care Not care | Control while detached
C-4662 | Main body: Color registration correction abnormality (M) | The color registration correction/M has terminated abnormally. | when alert occurs The main body and the option stop immediately. | • Printer control board (PRCB) • Color registration sensor/Fr (PS20), color registration sensor/Md (PS21), color registration sensor/Rr (PS22) |  | - The message ""Please call service"" is displayed on the panel. | 1. Prior confirmation • Check the drawer connector part of the process mount. • Check the image correct unit sensor and clean it if the sensor is dirty. 2. Execute the IO Check (55-03) of the IDC shutter motor (M36) (Home position search). 3. Execute the IO Check (55-05) of the IDC shutter motor (M36) (Open and close running mode). 4. Check the result of the IO Check in the step 2. For details of IO check results, refer to ""Table 1: Result check."" Check the result of the IO Check in the step 3. For details of IO check results, refer to ""Table 2: Result check."" When the result of the IO Check in the step 2 and the step 3 are normal, sensor shutter operation is not abnormal. Go on to step 5. 5. Check the connector connections, CN1151 of PS20, CN1152 of PS21, CN1153 of PS22, CN1158 (Image correct relay), CN1159 (Image correct unit relay),CN1135 (Process mount relay), CN1103 (Process mount drawer), CN160 of PRCB, and the wiring between PRCB and PS20, PS21, PS22. Then repair or replace it when there is any abnormality. 6. Replace PRCB. 7. Replace PS20. 8. Replace PS21. 9. Replace PS22. Table 1: Result check Result check Normal Abnormal START Any of 0 to 3 4 STOP Not care Not care Table 2 Result check Result check Normal Abnormal START 0 and 1 is displayed alternately Not change STOP Not care Not care | Control while detached
C-4663 | Main body: Color registration correction abnormality (C) | The color registration correction/C has terminated abnormally. | when alert occurs The main body and the option stop immediately. | • Printer control board (PRCB) • Color registration sensor/Fr (PS20), color registration sensor/Md (PS21), color registration sensor/Rr (PS22) |  | - The message ""Please call service"" is displayed on the panel. | 1. Prior confirmation • Check the drawer connector part of the process mount. • Check the image correct unit sensor and clean it if the sensor is dirty. 2. Execute the IO Check (55-03) of the IDC shutter motor (M36) (Home position search). 3. Execute the IO Check (55-05) of the IDC shutter motor (M36) (Open and close running mode). 4. Check the result of the IO Check in the step 2. For details of IO check results, refer to ""Table 1: Result check."" Check the result of the IO Check in the step 3. For details of IO check results, refer to ""Table 2: Result check."" When the result of the IO Check in the step 2 and the step 3 are normal, sensor shutter operation is not abnormal. Go on to step 5. 5. Check the connector connections, CN1151 of PS20, CN1152 of PS21, CN1153 of PS22, CN1158 (Image correct relay), CN1159 (Image correct unit relay),CN1135 (Process mount relay), CN1103 (Process mount drawer), CN160 of PRCB, and the wiring between PRCB and PS20, PS21, PS22. Then repair or replace it when there is any abnormality. 6. Replace PRCB. 7. Replace PS20. 8. Replace PS21. 9. Replace PS22. Table 1: Result check Result check Normal Abnormal START Any of 0 to 3 4 STOP Not care Not care Table 2 Result check Result check Normal Abnormal START 0 and 1 is displayed alternately Not change STOP Not care Not care | Control while detached
C-4670 | Main body: Communication time out from SubCPU to Engine | On the sampling of the color registration sensor and the IDC sensor, the data communication from the SubCPU to the Engine is not performed for a specified period of time. | when alert occurs The main body and the option stop immediately. | • Printer control board (PRCB) |  | - The message ""Please call service"" is displayed on the panel. | 1. Replace PRCB. | Control while detached
C-4680 | Main body: Color registration correction abnormality during the image diagnosis | The front door opened during the color registration correction of the image diagnosis, or SCs such as C-45xx and C-46xx that are related to other color registration abnormalities are detected. | when an alert occurs The main body and the option stop immediately. | • - |  | - The message ""Please call service"" is displayed on the panel. | 1. If any of the front doors had opened during the image diagnosis, close all the front doors, and conduct the image diagnosis again. 2. Execute [Service Mode] - [Machine Adjustment] - [Printer Adjustment] - [Color Registration Auto. Adj.]. 3. If an error occurs, resolve it according to the error type. ( I.4.3.12 Color Registration Auto. Adj. (Printer Adjustment)) 4. When you retry the image diagnosis and the error is detected again, store the log in either of the following measures. - [Service] - [Log Store] - [Execute Log Storing] - [Log+IQ Image Manual Store] - [UTILITY] - [System Information] - [Store Log & IQ Image] 5. Report it to KM with the log data. Note - Do not deactivate and activate the main power until you acquire the log data.
C-4705 | Main body: Printer time out | When the machine is writing the image: Within a specified period of time, the expansion processing from the memory to the printer does not terminate. Within a specified period of time, the output from the page memory to the printer does not terminate. Within a specified period of time, the PVV is not detected. | when an alert occurs The main body and the option stop immediately. | • Main image processing board (IPB/M) • Printer control board (PRCB) | Deactivate and activate the sub power switch (SW2) of the main body. | - The message ""Please turn on power again"" is displayed on the touch panel. | 1. Execute the IO Check (99-70) of the board self-diagnosis. Check the results of the IPB/M. • When the results are OK: Go on to the step 3. • When the results are NG: There is an abnormality in the IPB/M or the connection. Go on to the following steps. 2. Replace IPB/M. 3. Replace PRCB.
C-4709 | Main body: Data flow mode time out | The mode processing is not completed within a specified period of time. | when an alert occurs The main body and the option stop immediately. | • Main image processing board (IPB/M) | Deactivate and activate the sub power switch (SW2) of the main body. | - The message ""Please turn on power again"" is displayed on the touch panel. | 1. Execute the IO Check (99-70) of the board self-diagnosis. Check the results of the IPB/M. • When the results are NG: There is an abnormality in the IPB/M or the connection. 2. Replace IPB/M.
C-4713 | Main body: Print page memory overflow | A page memory for printing cannot be secured. | when an alert occurs The main body and the option stop immediately. | • Main image processing board (IPB/M) | Deactivate and activate the sub power switch (SW2) of the main body. | - The message ""Please turn on power again"" is displayed on the touch panel. | 1. Execute the IO Check (99-70) of the board self-diagnosis. Check the results of the IPB/M. • When the results are NG: There is an abnormality in the IPB/M or the connection. 2. Replace IPB/M.
C-4714 | Main body: Index sensor abnormality (Y) | When the machine executes APC, the Index sensor output does not change. Polygon mirror does not rotate. The index sensor failed to detect the laser because the position of the index sensor is improper or because the index sensor is defective. | when an alert occurs The main body and the option stop immediately. | • Writing unit/Y • Semiconductor laser relay wiring (A92WN276) • Main image processing board (IPB/M) | Deactivate and activate the sub power switch (SW2) of the main body. | - The message ""Please turn on power again"" is displayed on the touch panel. | 1. Execute the IO Check (99-70) of the board self-diagnosis. Check the results of the IPB/M and the writing unit (laser drive board). • When the result of the IPB/M is NG: There is an abnormality in the IPB/M or the connection. Go on to the step 4. • When the result of writing unit is NG: There is an abnormality in the laser drive board or the connection. Go on to the following steps. 2. Check the connector connections, CN1601 of IPB/M, CN990 of LASDB/Y, and the wiring between IPB/M and the writing unit/Y, and repair it when there is any abnormality. 3. Replace the writing unit/Y. 4. Replace IPB/M.
C-4715 | Main body: Index sensor abnormality (M) | When the machine executes APC, the Index sensor output does not change. Polygon mirror does not rotate. The index sensor failed to detect the laser because the position of the index sensor is improper or because the index sensor is defective. | when an alert occurs The main body and the option stop immediately. | • Writing unit/M • Semiconductor laser relay wiring • Main image processing board (IPB/M) | Deactivate and activate the sub power switch (SW2) of the main body. | - The message ""Please turn on power again"" is displayed on the touch panel. | 1. Execute the IO Check (99-70) of the board self-diagnosis. Check the results of the IPB/M and the writing unit (laser drive board). • When the result of the IPB/M is NG: There is an abnormality in the IPB/M or the connection. Go on to the step 4. • When the result of writing unit is NG: There is an abnormality in the laser drive board or the connection. Go on to the following steps. 2. Check the connector connections, CN1901 of IPB/M, CN992 of LASDB/M, and the wiring between IPB/M and the writing unit/M, and repair it when there is any abnormality. 3. Replace the writing unit/M. 4. Replace IPB/M.
C-4716 | Main body: Index sensor abnormality (C) | When the machine executes APC, the Index sensor output does not change. Polygon mirror does not rotate. The index sensor failed to detect the laser because the position of the index sensor is improper or because the index sensor is defective. | when an alert occurs The main body and the option stop immediately. | • Writing unit/C • Semiconductor laser relay wiring • Main image processing board (IPB/M) | Deactivate and activate the sub power switch (SW2) of the main body. | - The message ""Please turn on power again"" is displayed on the touch panel. | 1. Execute the IO Check (99-70) of the board self-diagnosis. Check the results of the IPB/M and the writing unit (laser drive board). • When the result of the IPB/M is NG: There is an abnormality in the IPB/M or the connection. Go on to the step 4. • When the result of writing unit is NG: There is an abnormality in the laser drive board or the connection. Go on to the following steps. 2. Check the connector connections, CN2201 of IPB/M, CN994 of LASDB/C, and the wiring between IPB/M and the writing unit/C, and repair it when there is any abnormality. 3. Replace the writing unit/C. 4. Replace IPB/M.
C-4717 | Main body: Index sensor abnormality (K) | When the machine executes APC, the Index sensor output does not change. Polygon mirror does not rotate. The index sensor failed to detect the laser because the position of the index sensor is improper or because the index sensor is defective. | when an alert occurs The main body and the option stop immediately. | • Writing unit/K • Semiconductor laser relay wiring • Main image processing board (IPB/M) | Deactivate and activate the sub power switch (SW2) of the main body. | - The message ""Please turn on power again"" is displayed on the touch panel. | 1. Execute the IO Check (99-70) of the board self-diagnosis. Check the results of the IPB/M and the writing unit (laser drive board). • When the result of the IPB/M is NG: There is an abnormality in the IPB/M or the connection. Go on to the step 4. • When the result of writing unit is NG: There is an abnormality in the laser drive board or the connection. Go on to the following steps. 2. Check the connector connections, CN2501 of IPB/M, CN996 of LASDB/K, and the wiring between IPB/M and the writing unit/K, and repair it when there is any abnormality. 3. Replace the writing unit/K. 4. Replace IPB/M.
C-4718 | Main body: APC abnormality (Y) | APC abnormality. The laser does not become active because 12 VDC power source for driving laser is not fed, MPC is wrong, or the laser is defective. | when an alert occurs The main body and the option stop immediately. | • Writing unit/Y | Deactivate and activate the sub power switch (SW2) of the main body. | - The message ""Please turn on power again"" is displayed on the touch panel. | 1. Execute the IO Check (99-70) of the board self-diagnosis. Check the result of the writing unit (laser drive board). • When the results are NG: There is an abnormality in the laser drive board or the connection. 2. Prior check • Close the front door properly. (Check with the IO Check (25-00) of the front door sensor (PS37).) 3. Execute the IO Check (37-00) of the LD alarm measurement/Y. 4. Execute the IO Check (37-01) of the LD alarm measurement value display/Y (the LD alarm value when IO37-00 is performed). 5. When the result of the IO Check in the step 3 is normal, the LD alarm measurement/Y is not abnormal. Go on to step 5. For details of IO check results, refer to ""Table 1: Result check."" 6. Replace the writing unit/Y. Table 1: Result check Result check Normal Abnormal START All values are 1 to 9 0, or 10 or more is contained STOP Not care Not care
C-4719 | Main body: APC abnormality (M) | APC abnormality. The laser does not become active because 12 VDC power source for driving laser is not fed, MPC is wrong, or the laser is defective. | when an alert occurs The main body and the option stop immediately. | • Writing unit/M | Deactivate and activate the sub power switch (SW2) of the main body. | - The message ""Please turn on power again"" is displayed on the touch panel. | 1. Execute the IO Check (99-70) of the board self-diagnosis. Check the result of the writing unit (laser drive board). • When the results are NG: There is an abnormality in the laser drive board or the connection. 2. Prior check • Close the front door properly. (Check with the IO Check (25-00) of the front door sensor (PS37).) 3. Execute the IO Check (37-00) of the LD alarm measurement/M. 4. Execute the IO Check (37-02) of the LD alarm measurement value display/M (the LD alarm value when IO37-00 is performed). 5. When the result of the IO Check in the step 3 is normal, the LD alarm measurement/M is not abnormal. Go on to step 5. For details of IO check results, refer to ""Table 1: Result check."" 6. Replace the writing unit/M. Table 1: Result check Result check Normal Abnormal START All values are 1 to 9 0, or 10 or more is contained STOP Not care Not care
C-4720 | Main body: APC abnormality (C) | APC abnormality. The laser does not become active because 12 VDC power source for driving laser is not fed, MPC is wrong, or the laser is defective. | when an alert occurs The main body and the option stop immediately. | • Writing unit/C | Deactivate and activate the sub power switch (SW2) of the main body. | - The message ""Please turn on power again"" is displayed on the touch panel. | 1. Execute the IO Check (99-70) of the board self-diagnosis. Check the result of the writing unit (laser drive board). • When the results are NG: There is an abnormality in the laser drive board or the connection. 2. Prior check • Close the front door properly. (Check with the IO Check (25-00) of the front door sensor (PS37).) 3. Execute the IO Check (37-00) of the LD alarm measurement/C. 4. Execute the IO Check (37-03) of the LD alarm measurement value display/C (the LD alarm value when IO37-00 is performed). 5. When the result of the IO Check in the step 3 is normal, the LD alarm measurement/C is not abnormal. Go on to step 5. For details of IO check results, refer to ""Table 1: Result check."" 6. Replace the writing unit/C. Table 1: Result check Result check Normal Abnormal START All values are 1 to 9 0, or 10 or more is contained STOP Not care Not care
C-4721 | Main body: APC abnormality (K) | APC abnormality. The laser does not become active because 12 VDC power source for driving laser is not fed, MPC is wrong, or the laser is defective. | when an alert occurs The main body and the option stop immediately. | • Writing unit/K | Deactivate and activate the sub power switch (SW2) of the main body. | - The message ""Please turn on power again"" is displayed on the touch panel. | 1. Execute the IO Check (99-70) of the board self-diagnosis. Check the result of the writing unit (laser drive board). • When the results are NG: There is an abnormality in the laser drive board or the connection. 2. Prior check • Close the front door properly. (Check with the IO Check (25-00) of the front door sensor (PS37).) 3. Execute the IO Check (37-00) of the LD alarm measurement/K. 4. Execute the IO Check (37-04) of the LD alarm measurement value display/K (the LD alarm value when IO37-00 is performed). 5. When the result of the IO Check in the step 3 is normal, the LD alarm measurement/K is not abnormal. Go on to step 5. For details of IO check results, refer to ""Table 1: Result check."" 6. Replace the writing unit/K. Table 1: Result check Result check Normal Abnormal START All values are 1 to 9 0, or 10 or more is contained STOP Not care Not care
C-4722 | Main body: Printer-related connectors unconnected (Y) | Connection abnormality between the index board/Y (INDEXB/Y) or the laser drive board/Y (LASDB/Y) and the main image processing board (IPB/M). | when an alert occurs The main body and the option stop immediately. | • Main image processing board (IPB/M) • Writing unit/Y • Semiconductor laser relay wiring (A92WN276) | Deactivate and activate the sub power switch (SW2) of the main body. | - The message ""Please turn on power again"" is displayed on the touch panel. | 1. Execute the IO Check (99-70) of the board self-diagnosis. Check the results of the IPB/M and the writing unit (laser drive board). • When the result of the IPB/M is NG: There is an abnormality in the IPB/M or the connection. Go on to the step 4. • When the result of writing unit is NG: There is an abnormality in the laser drive board or the connection. Go on to the following steps. 2. Check the connector connections, CN1601 of IPB/M, CN990 of LASDB/Y, and the wiring between IPB/M and the writing unit/Y, and repair it when there is any abnormality. 3. Replace the writing unit/Y. 4. Replace IPB/M.
C-4723 | Main body: Printer-related connectors unconnected (M) | Connection abnormality between the index board/M (INDEXB/M) or the laser drive board/M (LASDB/M) and the main image processing board (IPB/M). | when an alert occurs The main body and the option stop immediately. | • Main image processing board (IPB/M) • Writing unit/M • Semiconductor laser relay wiring (A92WN276) | Deactivate and activate the sub power switch (SW2) of the main body. | - The message ""Please turn on power again"" is displayed on the touch panel. | 1. Execute the IO Check (99-70) of the board self-diagnosis. Check the results of the IPB/M and the writing unit (laser drive board). • When the result of the IPB/M is NG: There is an abnormality in the IPB/M or the connection. Go on to the step 4. • When the result of writing unit is NG: There is an abnormality in the laser drive board or the connection. Go on to the following steps. 2. Check the connector connections, CN1901 of IPB/M, CN992 of LASDB/M, and the wiring between IPB/M and the writing unit/M, and repair it when there is any abnormality. 3. Replace the writing unit/M. 4. Replace IPB/M.
C-4724 | Main body: Printer-related connectors unconnected (C) | Connection abnormality between the index board/C (INDEXB/C) or the laser drive board/C (LASDB/C) and the main image processing board (IPB/M). | when an alert occurs The main body and the option stop immediately. | • Main image processing board (IPB/M) • Writing unit/C • Semiconductor laser relay wiring (A92WN276) | Deactivate and activate the sub power switch (SW2) of the main body. | - The message ""Please turn on power again"" is displayed on the touch panel. | 1. Execute the IO Check (99-70) of the board self-diagnosis. Check the results of the IPB/M and the writing unit (laser drive board). • When the result of the IPB/M is NG: There is an abnormality in the IPB/M or the connection. Go on to the step 4. • When the result of writing unit is NG: There is an abnormality in the laser drive board or the connection. Go on to the following steps. 2. Check the connector connections, CN2201 of IPB/M, CN994 of LASDB/C, and the wiring between IPB/M and the writing unit/C, and repair it when there is any abnormality. 3. Replace the writing unit/C. 4. Replace IPB/M.
C-4725 | Main body: Printer-related connectors unconnected (K) | Connection abnormality between the index board/K (INDEXB/K) or the laser drive board/K (LASDB/K) and the main image processing board (IPB/M). | when an alert occurs The main body and the option stop immediately. | • Main image processing board (IPB/M) • Writing unit/K • Semiconductor laser relay wiring (A92WN276) | Deactivate and activate the sub power switch (SW2) of the main body. | - The message ""Please turn on power again"" is displayed on the touch panel. | 1. Execute the IO Check (99-70) of the board self-diagnosis. Check the results of the IPB/M and the writing unit (laser drive board). • When the result of the IPB/M is NG: There is an abnormality in the IPB/M or the connection. Go on to the step 4. • When the result of writing unit is NG: There is an abnormality in the laser drive board or the connection. Go on to the following steps. 2. Check the connector connections, CN2501 of IPB/M, CN996 of LASDB/K, and the wiring between IPB/M and the writing unit/K, and repair it when there is any abnormality. 3. Replace the writing unit/K. 4. Replace IPB/M.
C-4728 | Main body: Main image processing board abnormality | No power supply, initialization abnormality, device abnormality, or no board installation | when an alert occurs The main body and the option stop immediately. | • Main image processing board (IPB/M) | Deactivate and activate the sub power switch (SW2) of the main body. | - The message ""Please turn on power again"" is displayed on the touch panel. | 1. Execute the IO Check (99-70) of the board self-diagnosis. Check the results of the IPB/M. • When the results are NG: There is an abnormality in the IPB/M or the connection. 2. Check the connector connection on IPB/M, CN4400 of IPB/M, and the wiring. Then repair it when there is any abnormality. 3. Replace IPB/M.
C-4729 | Main body: IQ image processing board abnormality | No power supply, initialization abnormality, device abnormality, or no board installation | when an alert occurs The main body and the option stop immediately. | • IQ image processing board (IPB/I) • Main image processing board (IPB/M) | Press the help key to activate and deactivate the sub power switch (SW2) of the main body. | - When you isolate the faulty part, the limited use is available. - The message ""Please call service"" and ""Press [Help] to disengage"" are displayed alternately on the touch panel. - When you press the help key, the message ""Please turn on power again"" is displayed on the touch panel. | 1. Execute the IO Check (99-70) of the board self-diagnosis. Check the results of the IPB/M. • When the results are OK: Go on to the following steps. • When the results are NG: There is an abnormality in the IPB/M or the connection. Go on to the step 5. 2. Prior check • Check if there is any problem with the connector connection of IPB/I. 3. Check the connector connection between IPB/I and IPB/M, CN101 of IPB/I, and CN300 of IPB/M. Then repair it when there is any abnormality. 4. Replace IPB/I. 5. Replace IPB/M. | DIPSW66-0, DIPSW66-1, DIPSW66-2 | Scanner unit/1, scanner unit/2, colorimeter unit unusable
C-47A5 | Main body: Software abnormality | Abnormality is detected in the image processing system control software. • When the malfunction code occurs during the adjustment operation: Polygon drive system abnormality, sensor system abnormality, printer clock system abnormality, beam pitch operation timing abnormality • When the malfunction code occurs during the output operation: Non-volatile abnormality | when an alert occurs The main body and the option stop immediately. | • Main image processing board (IPB/M) • Writing unit • NVRAM board (NVRAM) | Deactivate and activate the sub power switch (SW2) of the main body. | - The message ""Please turn on power again"" is displayed on the touch panel. | <When abnormality occurs during the adjustment operation> 1. Execute the IO Check (99-70) of the board self-diagnosis. Check the results of the IPB/M and the writing unit (laser drive board). • When the result of the IPB/M is NG: There is an abnormality in the IPB/M or the connection. Go on to the step 4. • When the result of writing unit is NG: There is an abnormality in the laser drive board or the connection. Go on to the following steps. 2. Check the connector connections of the writing unit (CN830, CN328, CN833, CN831, CN836, CN834, CN839, CN837, CN990, CN992, CN994, CN996), and repair it when there is any abnormality. 3. Replace the writing unit. 4. Replace IPB/M. <When the malfunction code occurs during the output operation> 1. Check the connector connection of NVRAM (CN101), and repair it when there is any abnormality. 2. Replace NVRAM. Note - Contact the support section of Konica Minolta about how to obtain or replace NVRAM.
C-4840 | Main body: Abnormality that the engine does not stop its rotation | The engine section has kept driving continuously for a specified period of time without producing the image or the process patch. | when alert occurs The main body and the option stop immediately. | • - |  | - The message ""Please call service"" is displayed on the panel. | 1. Deactivate and activate the main power switch (SW1) of the main body. | Control while detached
C-4850 | Main body: Segmentation fault | The overall control software accesses an illegal address. | when alert occurs The main body and the option stop immediately. | • - |  | - The message ""Please turn on power again"" is displayed on the touch panel. | 1. Deactivate and activate the main power switch (SW1) of the main body. | Control while detached
C-4851 | UK-301: Segmentation fault | The UK control software accesses an illegal address. | when an alert occurs The main body and the option stop immediately. | • - |  | - The message ""Please call service"" is displayed on the panel. | 1. Restart the main body and the UK-301. (Deactivate the sub power of the main body, the main power of the main body, and the main power of the UK-301. Activate the main power of the UK-301. Activate the main power of the main body, and the sub power of the main body.)
C-4860 | Main body: Abnormality of the total coverage rate and Interval coverage rate | An error value is detected of the total coverage rate or the interval coverage rate. | when alert occurs The main body and the option stop immediately. | • - |  | - The message ""Please call service"" is displayed on the panel. | 1. Deactivate and activate the main power switch (SW1) of the main body. | Control while detached
C-5001 | Main body: 12 VDC abnormality | 12 VDC abnormality. An error signal is detected continuously for a specified period of time. | when alert occurs The main body and the option stop immediately. | • Printer control board (PRCB) • DC power supply/1 (DCPS/1) |  | - The message ""Please call service"" is displayed on the panel. | 1. Execute the IO Check (43-00) of PRCB 12 V output confirm. 2. When the result of the IO Check in the step 1 is normal, PRCB, the conveyance drive board (CDB), the DC power supply/1 (DCPS/1), and the wirings are not abnormal. Go on to step 8. For details of IO check results, refer to ""Table 1: Result check."" 3. Execute the IO Check (43-08) of CDB 12 V output confirm. 4. When the result of the IO Check in the step 3 is normal, CDB and DCPS/1 are not abnormal. Go on to step 7. For details of IO check results, refer to ""Table 1: Result check."" 5. Execute the IO Check (43-04) of PRCB 5 V output confirm. 6. When the result of the IO Check in the step 5 is normal, DCPS/1 is not abnormal. Go on to step 7. For details of IO check results, refer to ""Table 1: Result check."" 7. Check the connector connection between PRCB and DCPS/1 , CN131 of PRCB, CN11 of DCPS/1, and the wiring . Then repair it when there is any abnormality. 8. Replace DCPS/1. 9. Replace PRCB. Table 1: Result check Result check Normal Abnormal START 0 1 STOP 0 1 | Control while detached
C-5002 | Main body: 24 VDC abnormality | 24 VDC abnormality. When a specified period of time elapses after the power becomes active, an error signal is detected continuously for a specified period of time. | when alert occurs The main body and the option stop immediately. | • DC power supply/2 (DCPS/2) • Printer control board (PRCB) |  | - The message ""Please call service"" is displayed on the panel. | 1. Execute the IO Check (43-01) of the DC power supply/2 (DCPS/2). Press [STOP]. 2. Execute the IO Check (43-02) of the DC power supply/2 (DCPS/2). Press [STOP]. 3. Execute the IO Check (43-03) of the DC power supply/2 (DCPS/2). Press [STOP]. 4. When the results of the IO Check in the step 1, the step 2, and the step 3 are normal, DCPS/2 is not abnormal. For details of IO check results, refer to ""Table 1: Result check."" 5. Check the connector connection between PRCB and DCPS/2 , CN132 of PRCB, CN18 of DCPS/2, and the wiring . Then repair it when there is any abnormality. 6. Replace PRCB. 7. Replace DCPS/2. Table 1: Result check Result check Normal Abnormal START 0 1 STOP Not care Not care | Control while detached
C-5003 | Main body: Conveyance drive board 24V abnormality | Cconveyance drive board (CDB) 24V abnormality. An error signal is detected continuously for a specified period of time. | when alert occurs The main body and the option stop immediately. | • Conveyance drive board (CDB) • DC power supply/2 (DCPS/2) |  | - The message ""Please call service"" is displayed on the panel. | 1. Prior confirmation • Close the front door properly. (Check with the IO Check (25-00) of the front door sensor (PS37).) 2. Execute the IO Check (43-30) of the conveyance drive board (CDB) (24V1). 3. When the result of the IO Check in the step 2 is normal, CDB and the DC power supply/2 (DCPS/2) are not abnormal. Go on to step 5. For details of IO check results, refer to ""Table 1: Result check."" 4. Check the connector connections, CN303, CN301, and CN311 of CDB, and the wiring between CDB andDCPS/2, and repair it when there is any abnormality. 5. Replace CDB. 6. Replace DCPS/2. Table 1: Result check Result check Normal Abnormal START - - STOP 0 1 | Control while detached
C-5004 | Main body: Conveyance drive board 24V abnormality | Cconveyance drive board (CDB) 24V abnormality. An error signal is detected continuously for a specified period of time. | when alert occurs The main body and the option stop immediately. | • Conveyance drive board (CDB) • DC power supply/2 (DCPS/2) |  | - The message ""Please call service"" is displayed on the panel. | 1. Prior confirmation • Close the front door properly. (Check with the IO Check (25-00) of the front door sensor (PS37).) 2. Execute the IO Check (43-32) of the conveyance drive board (CDB) (24V1). 3. When the result of the IO Check in the step 2 is normal, CDB and the DC power supply/2 (DCPS/2) are not abnormal. Go on to step 5. For details of IO check results, refer to ""Table 1: Result check."" 4. Check the connector connections, CN301, CN303, and CN311 of CDB, and the wiring between DCPS/2 and CDB, and repair it when there is any abnormality. 5. Replace CDB. 6. Replace DCPS/2. Table 1: Result check Result check Normal Abnormal START - - STOP 0 1 | Control while detached
C-5005 | Main body: Conveyance drive board 12V abnormality | Cconveyance drive board (CDB) 12V abnormality. An error signal is detected continuously for a specified period of time. | when alert occurs The main body and the option stop immediately. | • Conveyance drive board (CDB) • DC power supply/1 (DCPS/1) |  | - The message ""Please call service"" is displayed on the panel. | 1. Execute the IO Check (43-08) of CDB 12 V output check. 2. When the result of the IO Check in the step 1 is normal, the printer control board (PRCB), CDB, DCPS/1, and the wirings are not abnormal. For details of IO check results, refer to ""Table 1: Result check."" 3. Execute the IO Check (43-00) of of the DC power supply unit/1 (DCPS/1) 12V output check. 4. When the result of the IO Check in the step 3 is normal, PRCB and DCPS/1 are not abnormal. Go on to step 7. For details of IO check results, refer to ""Table 1: Result check."" 5. Execute the IO Check (43-04) of of the DC power supply unit/2 (DCPS/2) 5V output check. 6. When the result of the IO Check in the step 5 is normal, DCPS/1 is not abnormal. For details of IO check results, refer to ""Table 1: Result check."" 7. Check the connector connections, CN301 of CDB, and the wiring between DCPS/1 and CDB, and repair it when there is any abnormality. 8. Replace CDB. 9. Replace DCPS/1. Table 1: Result check Result check Normal Abnormal START 0 1 STOP 0 1 | Control while detached
C-5006 | Main body: Conveyance drive board 24V abnormality | Cconveyance drive board (CDB) 24V abnormality. An error signal is detected continuously for a specified period of time. | when alert occurs The main body and the option stop immediately. | • Conveyance drive board (CDB) • DC power supply/2 (DCPS/2) |  | - The message ""Please call service"" is displayed on the panel. | 1. Prior confirmation • Close the front door properly. (Check with the IO Check (25-00) of the front door sensor (PS37).) 2. Execute the IO Check (43-31) of the conveyance drive board (CDB) (24V2). 3. When the result of the IO Check in the step 2 is normal, CDB and the DC power supply/2 (DCPS/2) are not abnormal. Go on to step 5. For details of IO check results, refer to ""Table 1: Result check."" 4. Check the connector connections, CN301, CN303, and CN311 of CDB, and the wiring between DCPS/2 and CDB, and repair it when there is any abnormality. 5. Replace CDB. 6. Replace DCPS/2. Table 1: Result check Result check Normal Abnormal START - - STOP 0 1 | Control while detached
C-5007 | Main body: 5 V power abnormality | 5 V power abnormality An error signal is detected continuously for a specified period of time. | when alert occurs The main body and the option stop immediately. | • Printer control board (PRCB) • DC power supply/1 (DCPS/1) |  | - The message ""Please call service"" is displayed on the panel. | 1. Execute the IO Check (43-04) of PRCB 5 V output confirm. 2. When the result of the IO Check in the step 1 is normal, PRCB, the conveyance drive board (CDB), DCPS/1, and the wirings are not abnormal. Go on to step 7. For details of IO check results, refer to ""Table 1: Result check."" 3. Execute the IO Check (43-08) of CDB 12 V output confirm. 4. When the result of the IO Check in the step 3 is normal, CDB and DCPS/1 are not abnormal. Go on to step 7. For details of IO check results, refer to ""Table 1: Result check."" 5. Execute the IO Check (43-00) of PRCB 12 V output confirm. 6. When the result of the IO Check in the step 5 is normal, DCPS/1 is not abnormal. Go on to step 7. For details of IO check results, refer to ""Table 1: Result check."" 7. Check the connector connection between PRCB and DCPS/1 , CN131 of PRCB, CN9 of DCPS/1, and the wiring. Then repair it when there is any abnormality. Check CN131 of PRCB, and repair it when there is any abnormality. 8. Replace DCPS/1. 9. Replace PRCB. Table 1: Result check Result check Normal Abnormal START 0 1 STOP 0 1 | Control while detached
C-5008 | Main body: Zero cross synchronization signal undetected abnormality | The zero cross synchronization signal is not detected continuously for a specified period of time. | when alert occurs The main body and the option stop immediately. | • Printer control board (PRCB) • DC power supply/1 (DCPS/1) • Wiring (A92WN256) |  | - The message ""Please call service"" is displayed on the panel. | 1. Check the connector connection between PRCB and DCPS/1 , CN119 of PRCB, CN490 (Relay connector), CN13 of DCPS/1, and the wiring . Then repair it when there is any abnormality. 2. Replace PRCB. 3. Replace DCPS/1. | Control while detached
C-5010 | Main body: Communication abnormality between overall control and printer control | Recovery failed even after the line status error and the checksum error between the main image processing board (IPB/M) and the printer control board (PRCB) are detected and the requested retransmission is performed. Recovery failed even after the requested retransmission is performed. A sufficient space cannot be obtained in the sending circular buffer within a specified period of time. | when alert occurs The main body and the option stop immediately. | • Main body wiring/1 (A92WN121) |  | - The message ""Please call service"" is displayed on the panel. | 1. Check the connector connection between IPB/M and PRCB , CN401 of IPB/M, CN130 of PRCB, and the wiring . Then repair it when there is any abnormality. | Control while detached
C-5012 | Main body: Conveyance drive board control circuit port output communication abnormality | Conveyance drive board control (CDB) circuit port output communication abnormality. A checksum error occurs in a data that is sent to the control circuit. | when alert occurs The main body and the option stop immediately. | • Conveyance drive board (CDB) • Printer control board (PRCB) |  | - The message ""Please call service"" is displayed on the panel. | 1. Check the connector connections, CN300 of CDB, CN150 of PRCB, and the wiring between PRCB and CDB. Then, repair it when there is any abnormality. 2. Replace CDB. 3. Replace PRCB. | Control while detached
C-5013 | Main body: Conveyance drive board control circuit motor output communication abnormality | Conveyance drive board control (CDB) circuit motor output communication abnormality. A checksum error occurs in a data that is sent to the control circuit. | when alert occurs The main body and the option stop immediately. | • Conveyance drive board (CDB) • Printer control board (PRCB) |  | - The message ""Please call service"" is displayed on the panel. | 1. Check the connector connections, CN300 of CDB, CN150 of PRCB, and the wiring between PRCB and CDB. Then, repair it when there is any abnormality. 2. Replace CDB. 3. Replace PRCB. | Control while detached
C-5014 | Main body: PFU drive board control circuit port output communication abnormality | PFU drive board control (PFUDB) circuit port output 1 communication abnormality. A checksum error occurs in a data that is sent to the control circuit. | when alert occurs The main body and the option stop immediately. | • PFU drive board (PFUDB) • Printer control board (PRCB) |  | - The message ""Please call service"" is displayed on the panel. | 1. Check the connector connections, CN105 of PFUDB, CN200 (main body relay), CN920 (PFU relay of the main body side), CN146 of PRCB, and the wirings between PRCB and PFUDB. Then repair it when there is any abnormality. 2. Replace PFUDB. 3. Replace PRCB. | Control while detached
C-5015 | Main body: PFU drive board control circuit motor output 1 communication abnormality | PFU drive board control (PFUDB) circuit motor output communication abnormality. A checksum error occurs in a data that is sent to the control circuit. | when alert occurs The main body and the option stop immediately. | • PFU drive board (PFUDB) • Printer control board (PRCB) |  | - The message ""Please call service"" is displayed on the panel. | 1. Check the connector connections, CN105 of PFUDB, CN200 (main body relay), CN920 (PFU relay of the main body side), CN146 of PRCB, and the wiring between PRCB and PFUDB. Then repair it when there is any abnormality. 2. Replace PFUDB. 3. Replace PRCB. | Control while detached
C-5016 | Main body: PFU drive board control circuit port output 2 communication abnormality | PFU drive board control (PFUDB) circuit port output communication abnormality. A checksum error occurs in a data that is sent to the control circuit. | when alert occurs The main body and the option stop immediately. | • PFU drive board (PFUDB) • Printer control board (PRCB) |  | - The message ""Please call service"" is displayed on the panel. | 1. Check the connector connections, CN105 of PFUDB, CN200 (main body relay), CN920 (PFU relay of the main body side), CN146 of PRCB, and the wiring between PRCB and PFUDB. Then repair it when there is any abnormality. 2. Replace PFUDB. 3. Replace PRCB. | Control while detached
C-5017 | Main body: PFU drive board control circuit motor output 2 communication abnormality | PFU drive board control (PFUDB) circuit motor output communication abnormality. A checksum error occurs in a data that is sent to the control circuit. | when alert occurs The main body and the option stop immediately. | • PFU drive board (PFUDB) • Printer control board (PRCB) |  | - The message ""Please call service"" is displayed on the panel. | 1. Check the connector connections, CN105 of PFUDB, CN200 (main body relay), CN920 (PFU relay of the main body side), CN146 of PRCB, and the wiring between PRCB and PFUDB. Then repair it when there is any abnormality. 2. Replace PFUDB. 3. Replace PRCB. | Control while detached
C-5018 | Main body: Printer control board control circuit port output communication abnormality | Printer control board (PRCB) control circuit port output communication abnormality. A checksum error occurs in a data that is sent to the control circuit. | when alert occurs The main body and the option stop immediately. | • Printer control board (PRCB) |  | - The message ""Please call service"" is displayed on the panel. | 1. Replace PRCB. | Control while detached
C-5019 | Main body: Printer control board control circuit motor output communication abnormality | Printer control board (PRCB) cntrol circuit motor output communication abnormality. A checksum error occurs in a data that is sent to the control circuit. | when alert occurs The main body and the option stop immediately. | • Printer control board (PRCB) |  | - The message ""Please call service"" is displayed on the panel. | 1. Replace PRCB. | Control while detached
C-5020 | Main body: Toner drive board control circuit port output communication abnormality | Toner drive board (TDB) control circuit port output communication abnormality. A checksum error occurs in a data that is sent to the control circuit. | when alert occurs The main body and the option stop immediately. | • Toner drive board (TDB) • Tone relay wiring (A1RFN141) • Main body wiring (A92WN122) |  | - The message ""Please call service"" is displayed on the panel. | 1. Check CN250 and CN251 of TDB and the wiring, and repair it when there is any abnormality. 2. Replace TDB. | Control while detached
C-5021 | Main body: Toner drive board control circuit motor output communication abnormality | Toner drive board (TDB) control circuit motor output communication abnormality. A checksum error occurs in a data that is sent to the control circuit. | when alert occurs The main body and the option stop immediately. | • Toner drive board (TDB) • Tone relay wiring (A1RFN141) • Main body wiring (A92WN122) |  | - The message ""Please call service"" is displayed on the panel. | 1. Check CN250 and CN251 of TDB and the wiring, and repair it when there is any abnormality. 2. Replace TDB. | Control while detached
C-5022 | Main body: Fusing control circuit port output communication abnormality | Fusing control circuit port output communication abnormality. A checksum error occurs in a data that is sent to the control circuit. | when alert occurs The main body and the option stop immediately. | • Conveyance drive board (CDB) • Printer control board (PRCB) |  | - The message ""Please call service"" is displayed on the panel. | 1. Check the connector connections, CN300 of CDB, CN150 of PRCB, and the wiring between PRCB and CDB. Then, repair it when there is any abnormality. 2. Check CN301 of CDB and the wiring, and repair it when there is any abnormality. 3. Replace CDB. 4. Replace PRCB. | Control while detached
C-5023 | Main body: Fusing control circuit motor output communication abnormality | Fusing control circuit motor output communication abnormality. A checksum error occurs in a data that is sent to the control circuit. | when alert occurs The main body and the option stop immediately. | • Conveyance drive board (CDB) • Printer control board (PRCB) |  | - The message ""Please call service"" is displayed on the panel. | 1. Check the connector connections, CN300 of CDB, CN150 of PRCB, and the wiring between PRCB and CDB. Then, repair it when there is any abnormality. 2. Check CN301 of CDB and the wiring, and repair it when there is any abnormality. 3. Replace CDB. 4. Replace PRCB. | Control while detached
C-5024 | Main body: Main body system control circuit communication error (receiving) | Main body system control circuit communication error (receiving). A checksum error occurs in a data that is received from the control circuit. | when alert occurs The main body and the option stop immediately. | • Conveyance drive board (CDB) • Toner drive board (TDB) • Printer control board (PRCB) |  | - The message ""Please call service"" is displayed on the panel. | 1. Check the connector connection between CDB and PRCB , CN300 of CDB, CN150 of PRCB, and the wirings . Then repair it when there is any abnormality. 2. Check the connector connection between TDB and PRCB , CN251 of TDB, CN164 of PRCB, and the wiring . Then repair it when there is any abnormality. 3. Replace CDB. 4. Replace TDB. 5. Replace PRCB. | Control while detached
C-5025 | Main body: PF system control circuit communication error (receiving) | PF system control circuit communication error (receiving). A checksum error occurs in a data that is received from the control circuit. | when alert occurs The main body and the option stop immediately. | • PFU drive board (PFUDB) • Printer control board (PRCB) |  | - The message ""Please call service"" is displayed on the panel. | 1. Check the connector connections, CN105 and CN100of PFUDB, CN200 (main body relay), CN920 (PFU relay of the main body side), CN146 of PRCB, and the wiring between PFUDB and PRCB. Then repair it when there is any abnormality. 2. Replace PFUDB. 3. Replace PRCB. | Control while detached
C-5026 | LU-202XLm: LU control circuit communication error (receiving) | A checksum error occurs in a data that is received from the control circuit. | when an alert occurs The main body and the option stop immediately. | LU drive board (LUDB) |  | - The message ""Please call service"" is displayed on the panel. | 1. Check the connector connection between the downstream option connecting section and LUDB, CN465A at the connecting section, CN801 of LUDB, and the wiring. Then repair it when there is any abnormality. 2. Replace LUDB.
C-5027 | MB-508: MB control circuit communication error (receiving) | A checksum error occurs in a data that is received from the control circuit. | when an alert occurs The main body and the option stop immediately. | MB drive board (MBDB) |  | - The message ""Please call service"" is displayed on the panel. | 1. Check the connector connection between the PFU connecting section and MBDB, CN202 at the connecting section, CN705 of MBDB, and the wiring. Then repair it when there is any abnormality. 2. Replace MBDB.
C-5028 | MB-508: MB control circuit output communication error | The error signal is continuously detected in the serial communication between the printer control board (PRCB) and the MB drive board (MBDB). (Checksum error for sending) | when an alert occurs The main body and the option stop immediately. | MB drive board (MBDB) |  | - The message ""Please call service"" is displayed on the panel. | 1. Check the connector connection between the PFU connecting section and MBDB, CN203 at the connecting section, CN299, CN705 of MBDB, and the wiring. Then repair it when there is any abnormality. 2. Replace MBDB.
C-5100 | PF-707, PF-711 (1st tandem): PF Control circuit initial communication abnormality | Within a specified period of time after the machine is booted and ACK is enabled, the control circuit1 initial communication in the previous device of PF is not performed. | when alert occurs The main body and the option stop immediately. | • PFU drive board (PFUDB) • Printer control board (PRCB) |  | - The message ""Please call service"" is displayed on the panel. | 1. Check the connector connections, CN105of PFUDB, CN200 (main body relay), CN920 (PFU relay of the main body side), CN146 of PRCB, and the wiring between PFUDB and PRCB. Then repair it when there is any abnormality. 2. Replace PFUDB. 3. Replace PRCB. | Control while detached
C-5101 | PF-707, PF-711 (1st tandem): PF Control circuit initial communication abnormality | Within a specified period of time after the machine is booted and ACK is enabled, the control circuit2 initial communication in the previous device of PF is not performed. | when alert occurs The main body and the option stop immediately. | • PFU drive board (PFUDB) • Printer control board (PRCB) |  | - The message ""Please call service"" is displayed on the panel. | 1. Check the connector connections, CN105of PFUDB, CN200 (main body relay), CN920 (PFU relay of the main body side), CN146 of PRCB, and the wiring between PFUDB and PRCB. Then repair it when there is any abnormality. 2. Replace PFUDB. 3. Replace PRCB. | Control while detached
C-5102 | PF-707m (2nd tandem): PF Control circuit initial communication abnormality | Within a specified period of time after the machine is booted and ACK is enabled, the control circuit1 initial communication in the rear device of PF is not performed. | when alert occurs The main body and the option stop immediately. | • PFU drive board (PFUDB) • Printer control board (PRCB) |  | - The message ""Please call service"" is displayed on the panel. | 1. Check the connector connections, CN105of PFUDB, CN200 (main body relay), CN202 (PFU 2nd relay of the PFU 1st tandem side) CN920 (PFU relay of the main body side), CN146 of PRCB, and the wiring between PFUDB and PRCB. Then repair it when there is any abnormality. 2. Replace PFUDB. 3. Replace PRCB. | Control while detached
C-5103 | PF-707m (2nd tandem): PF Control circuit initial communication abnormality | Within a specified period of time after the machine is booted and ACK is enabled, the control circuit2 initial communication in the rear device of PF is not performed. | when alert occurs The main body and the option stop immediately. | • PFU drive board (PFUDB) • Printer control board (PRCB) |  | - The message ""Please call service"" is displayed on the panel. | 1. Check the connector connections, CN105of PFUDB, CN200 (main body relay), CN202 (PFU 2nd relay of the PFU 1st tandem side) CN920 (PFU relay of the main body side), CN146 of PRCB, and the wiring between PFUDB and PRCB. Then repair it when there is any abnormality. 2. Replace PFUDB. 3. Replace PRCB. | Control while detached
C-5104 | Main body: Printer control board control circuit initial communication abnormality | Within a specified period of time after the machine is booted and ACK is enabled, the printer control board (PRCB) control circuit initial communication is not performed. | when an alert occurs The main body and the option stop immediately. | • Toner drive board (TDB) • Conveyance drive board (CDB) • Printer control board (PRCB) • PFU drive board (PFUDB) (3rd tandem PFU only) |  | - The message ""Please call service"" is displayed on the panel. | 1. Check the connector connections between TDB and PRCB, CN251 and CN250 of TDB, CN164 of PRCB, and the wiring. Then repair it when there is any abnormality. 2. Check the connector connection between CDB and PRCB, CN300 of CDB, CN150 of PRCB, and the wirings. Then repair it when there is any abnormality. 3. Check CN105 of PFUDB (3rd tandem PFUDB), CN209 (main body relay), CN200 (PFU 1st tandem and PFU 2nd tandem relay), CN202 (PFU 2nd tandem and PFU 3rd tandem relay of the PFU 1st tandem and PFU 2nd tandem side), CN950 (PFU relay of the main body side), CN147 of PRCB, and the wiring. Then repair it when there is any abnormality. 4. Replace TDB. 5. Replace CDB. 6. Replace PRCB. 7. Replace PFUDB (3rd tandem PFU).
C-5105 | Main body: Toner drive board control circuit initial communication abnormality | Within a specified period of time after the machine is booted and ACK is enabled, the TDB control circuit initial communication is not performed. | when alert occurs The main body and the option stop immediately. | • Toner drive board (TDB) • Printer control board (PRCB) |  | - The message ""Please call service"" is displayed on the panel. | 1. Check the connector connections, CN251 and CN250 of TDB, CN164 of PRCB, and the wiring between TDB and PRCB. Then, repair it when there is any abnormality. 2. Replace TDB. 3. Replace PRCB. | Control while detached
C-5106 | Main body: Fusing control circuit initial communication abnormality | After the power becomes active and ACK is enabled, the fusing control circuit initial communication is not performed within a specified period of time. | when alert occurs The main body and the option stop immediately. | • Conveyance drive board (CDB) • Printer control board (PRCB) |  | - The message ""Please call service"" is displayed on the panel. | 1. Check the connector connection, CN300 and CN301 of CDB, CN150 of PRCB, and the wirings between CDB and PRCB. Then, repair it when there is any abnormality. 2. Replace CDB. 3. Replace PRCB. | Control while detached
C-5107 | Main body: Conveyance drive board control circuit initial communication abnormality | Within a specified period of time after the machine is booted and ACK is enabled, the conveyance drive board (CBD) control circuit initial communication is not performed. | when alert occurs The main body and the option stop immediately. | • Conveyance drive board (CDB) • Printer control board (PRCB) |  | - The message ""Please call service"" is displayed on the panel. | 1. Check the connector connection, CN300 of CDB, CN150 of PRCB, and the wirings between CDB and PRCB. Then, repair it when there is any abnormality. 2. Check CN301 of CDB and the wiring, and repair it when there is any abnormality. 3. Replace CDB. 4. Replace PRCB. | Control while detached
C-5109 | PF-707m, PF-711: Centering sensor abnormality | The centering sensor (PS40) of PF fails to detect the paper for more than specified time. | when alert occurs The main body and the option stop immediately. | • PFU drive board (PFUDB) • Centering sensor (PS40) |  | - The message ""Please call service"" is displayed on the panel. | 1. Prior confirmation • Check that the centering sensor (PS40) is installed correctly. 2. Execute the IO Check (18-01) of the centering sensor (PS40) when A3 papers are in the center of paper path in the horizontal conveyance section. 3. When the result of the IO Check in the step 2 is normal, PS40 is not abnormal. Go on to step 5. For details of IO check results, refer to ""Table 1: Result check."" 4. Check the connector connections, CN118 of PFUDB, CN432 (relay connector), CN433 (relay connector), CN437 (relay connector), CN410 of PS40, and the wiring between PFUDB and PS40. Then, repair it when there is any abnormality. 5. Replace PS40. 6. Replace PFUDB. Table 1: Result check Result check Normal Abnormal START About 4500 65535 Deviate from ""normal"" significantly STOP About 4500 65535 Deviate from ""normal"" significantly | Control while detached
C-5110 | PF-707m (3rd tandem): PF Control circuit initial communication abnormality | Within a specified period of time after the machine is booted and ACK is enabled, the control circuit1 initial communication in the rear device of PF is not performed. | when alert occurs The main body and the option stop immediately. | • PFU drive board (PFUDB) • Printer control board (PRCB) |  | - The message ""Please call service"" is displayed on the panel. | 1. Check CN105 of PFUDB, CN209 (Main body relay), CN200 (PFU 1st tandem and PFU 2nd tandem relay), CN202 (PFU 2nd tandem and PFU 3rd tandem relay of the PFU 1st tandem and PFU 2nd tandem side), CN950 (PFU relay of the main body side), CN147 of PRCB, and the wiring. Then repair it when there is any abnormality. 2. Replace PFUDB. 3. Replace PRCB. | Control while detached
C-5111 | PF-707m (3rd tandem): PF Control circuit initial communication abnormality | Within a specified period of time after the machine is booted and ACK is enabled, the control circuit2 initial communication in the rear device of PF is not performed. | when alert occurs The main body and the option stop immediately. | • PFU drive board (PFUDB) • Printer control board (PRCB) |  | - The message ""Please call service"" is displayed on the panel. | 1. Check CN105 of PFUDB, CN209 (Main body relay), CN200 (PFU 1st tandem and PFU 2nd tandem relay), CN202 (PFU 2nd tandem and PFU 3rd tandem relay of the PFU 1st tandem and PFU 2nd tandem side), CN950 (PFU relay of the main body side), CN147 of PRCB, and the wiring. Then repair it when there is any abnormality. 2. Replace PFUDB. 3. Replace PRCB. | Control while detached
C-5121 | PF-707, PF-711 (1st tandem): SubCPU Control circuit initial communication abnormality | After the power becomes active and ACK is enabled, the SubCPU control circuit initial communication of PF is not performed within a specified period of time. | when alert occurs The main body and the option stop immediately. | • PFU druve board (PFUDB) • Printer control board (PRCB) |  | - The message ""Please call service"" is displayed on the panel. | 1. Check CN105 of PFUDB, CN200 (Main body relay), CN920 (PFU relay of the main body side), CN146 of PRCB, and the wiring. Then repair it when there is any abnormality. 2. Replace PFUDB. 3. Replace PRCB. | Control while detached
C-5137 | PF-707m (2nd tandem): SubCPU Control circuit initial communication abnormality | After the power becomes active and ACK is enabled, the SubCPU control circuit initial communication of PF is not performed within a specified period of time. | when alert occurs The main body and the option stop immediately. | • PFU drive board (PFUDB) • Printer control board (PRCB) |  | - The message ""Please call service"" is displayed on the panel. | 1. Check CN105 of PFUDB, CN200 (PFU 1st tandem relay), CN202 (PFU 2nd relay of the PFU 1st tandem side: Lower left side of the rear surface of the main body), CN920 (PFU relay of the main body side), CN146 of PRCB, and the wiring. Then repair it when there is any abnormality. 2. Replace PFUDB. 3. Replace PRCB. | Control while detached
C-5138 | PF-707m (3rd tandem): SubCPU Control circuit initial communication abnormality | After the power becomes active and ACK is enabled, the SubCPU control circuit initial communication of PF is not performed within a specified period of time. | when alert occurs The main body and the option stop immediately. | • PFU drive board (PFUDB) • Printer control board (PRCB) |  | - The message ""Please call service"" is displayed on the panel. | 1. Check CN105 of PFUDB, CN209 (Main body relay: Lower left side of the rear surface of the main body), CN200 (PFU 1st tandem and PFU 2nd tandem relay), CN202 (PFU 2nd tandem and PFU 3rd tandem relay of the PFU 1st tandem and PFU 2nd tandem side), CN950 (PFU relay of the main body side), CN147 of PRCB, and the wiring. Then repair it when there is any abnormality. 2. Replace PFUDB. 3. Replace PRCB. | Control while detached
C-5150 | Main body: ADU centering sensor abnormality | ADU centering censor (PS87) could not detect the paper for 5 times in a row. | when alert occurs The main body and the option stop immediately. | • Conveyance drive board (CDB) • Printer control board (PRCB) • ADU centering sensor (PS87) |  | - The message ""Please call service"" is displayed on the panel. | 1. Prior confirmation • Close the front door properly. (Check with the IO Check (25-00) of the front door sensor (PS37).) 2. Execute the IO Check (18-01) of the ADU centering sensor (PS87) when A3 papers are on the PS87. 3. When the result of the IO Check in the step 2 is normal, PS87 is not abnormal. Go on to step 6. For details of IO check results, refer to ""Table 1: Result check."" 4. Check the connector connections, CN315 of CDB, CN683 of PS87, and the wiring between CDB and PS87, and repair it when there is any abnormality. 5. Check the connector connection, CN300 of CDB, CN150 of PRCB, and the wirings between CDB and PRCB. Then, repair it when there is any abnormality. 6. Replace PS87. 7. Replace CDB. 8. Replace PRCB. Table 1: Result check Result check Normal Abnormal START About 4450 65535 STOP Not care Not care | Control while detached
C-5401 | Main body: Fan abnormality | The fan lock detection for the CPU cooling fan (FM33) on the MFP control board (MFPB) is monitored and an error is detected. After it is monitored again, the error is detected. | when alert occurs The main body and the option stop immediately. | • MFP board (MFPB) |  | - The message ""Please call service"" is displayed on the panel. | 1. Check CN2201 of MFPB and the wiring , and repair it when there is any abnormality. 2. Replace MFPB. | Control while detached
C-5403 | Main body: Fan abnormality | When the image processing cooling fan (FM46) is active, an error detection signal is detected continuously for a specified period of time. Though the machine retries power feed several times, an error detection signal is detected continuously. | when alert occurs The main body and the option stop immediately. | • Image processing cooling fan (FM46) • MFP board (MFPB) • Wiring (A5AWN292) |  | - The message ""Please call service"" is displayed on the panel. | 1. Execute the IO Check (42-50) of the image processing cooling fan (FM46). 2. When the result of the IO Check in the step 1 is normal, FM46 is not abnormal. Go on to step 4. For details of IO check results, refer to ""Table 1: Result check."" 3. Check the connector connection between MFPB and FM46 , CN2303 of MFPB, CN980 of FM46, and the wiring . Then repair it when there is any abnormality. 4. Rotate the fan (FM46) by hand, and repair it when there is any abnormality. 5. Replace FM46. 6. Replace MFPB. 7. Replace the wiring. Table 1: Result check Result check Normal Abnormal START 0 1 STOP Not care Not care | Control while detached
C-5404 | Main body: Fan abnormality | When the DC power supply 1 cooling fan/1 (FM47) is active, an error detection signal of FM47 is detected continuously for a specified period of time. Though the machine retries power feed several times, an error detection signal is detected continuously. | when alert occurs The main body and the option stop immediately. | • DC power supply 1 cooling fan/1 (FM47) • MFP board (MFPB) • Wiring (A5AWN298) |  | - The message ""Please call service"" is displayed on the panel. | 1. Execute the IO Check (42-51) of the DC power supply 1 cooling fan/1 (FM47). 2. When the result of the IO Check in the step 1 is normal, FM47 is not abnormal. Go on to step 4. For details of IO check results, refer to ""Table 1: Result check."" 3. Check the connector connection between MFPB and FM47 , CN2302 of MFPB, CN969 (Relay connector) , CN970 of FM47, and the wiring . Then repair it when there is any abnormality. 4. Rotate the fan (FM47) by hand, and repair it when there is any abnormality. 5. Replace FM47. 6. Replace MFPB. 7. Replace the wiring. Table 1: Result check Result check Normal Abnormal START 0 1 STOP Not care Not care | Control while detached
C-5405 | Main body: Fan abnormality | When the HDD cooling fan (FM68) is active, an error detection signal of FM68 is detected continuously for a specified period of time. Though the machine retries power feed several times, an error detection signal is detected continuously. | when alert occurs The main body and the option stop immediately. | • HDD cooling fan (FM68) • MFP board (MFPB) • Wiring (A9U1N295) |  | - The message ""Please call service"" is displayed on the panel. | 1. Execute the IO Check (42-52) of the HDD cooling fan (FM68). 2. When the result of the IO Check in the step 1 is normal, FM68 is not abnormal. Go on to step 4. For details of IO check results, refer to ""Table 1: Result check."" 3. Check the connector connection between MFPB and FM68 , CN2305 of MFPB, CN981 of FM68, and the wiring . Then repair it when there is any abnormality. 4. Rotate the fan (FM68) by hand, and repair it when there is any abnormality. 5. Replace FM68. 6. Replace MFPB. 7. Replace the wiring. Table 1: Result check Result check Normal Abnormal START 0 1 STOP Not care Not care | Control while detached
C-6102 | PF-711: Scanner abnormality | On the moving operation from the home position, within a specified period of time after the scanner motor (M201) becomes active, the scanner home sensor (PS201) does not become inactive. Alternatively, on the home position search operation, within a specified period of time after the scanner motor (M201) becomes active, the scanner home sensor (PS201) does not become active. | when an alert occurs The main body and the option stop immediately to deactivate the main relay. | • Scanner drive board (SDB) • Scanner image processing board (IPB/S) • Main image processing board (IPB/M) |  | - The message ""Please call service"" is displayed on the panel. | 1. Execute the IO Check (99-70) of the board self-diagnosis. Check the results of the IPB/M. • When the results are OK: Go on to the following steps. • When the results are NG: There is an abnormality in the IPB/M or the connection. Go on to the step 10. 2. Prior check • Check that the scanner is installed properly. 3. Move to [01 Machine Adjustment] - [02 Scan Adjustment] - [06 Sensor Check], and check that the scanner home sensor (PS201) is active. Then repair or replace it when there is any abnormality. 4. Check the connector connections, CN203 of IPB/S (pulling out the entire board) and the wiring between PFUDB and IPB/S, and repair it when there is any abnormality. 5. Check the connector connections, CN2 of SDB, and the wiring between SDB and IPB/S, and repair it when there is any abnormality. 6. Check the connector connections and the wiring between IPB/S and IPB/M, and repair it when there is any abnormality. 7. Check CN4 and CN6 of SDB and the wiring, and repair it when there is any abnormality. 8. Replace SDB. 9. Replace IPB/S. 10. Replace IPB/M.
C-6103 | PF-711: Scanner abnormality | The scanner home sensor (PS201) becomes active during the period from the execution of the preparative scan command and the scan preparation command until the execution of the scan reference position move command. | when an alert occurs The main body and the option stop immediately to deactivate the main relay. | • Scanner drive board (SDB) • Scanner image processing board (IPB/S) • Main image processing board (IPB/M) • Scanner home sensor (PS201) |  | - The message ""Please call service"" is displayed on the panel. | 1. Execute the IO Check (99-70) of the board self-diagnosis. Check the results of the IPB/M. • When the results are OK: Go on to the following steps. • When the results are NG: There is an abnormality in the IPB/M or the connection. Go on to the step 5. 2. Prior check • Check that the scanner is installed properly. 3. Replace SDB. 4. Replace IPB/S. 5. Replace IPB/M.
C-6105 | PF-711: Communication error | The initial communication with the scanner is not completed within a specified period of time. | when an alert occurs The main body and the option stop immediately to deactivate the main relay. | • Scanner image processing board (IPB/S) • Main image processing board (IPB/M) |  | - The message ""Please call service"" is displayed on the panel. | 1. Execute the IO Check (99-70) of the board self-diagnosis. Check the results of the IPB/M. • When the results are OK: Go on to the following steps. • When the results are NG: There is an abnormality in the IPB/M or the connection. Go on to the step 4. 2. Prior check • Check that the scanner is installed properly. 3. Replace IPB/S. 4. Replace IPB/M.
C-6114 | PF-711: Scanner abnormality | The paper passes from the DF and during the initial move operation from the home position. In addition, within a specified period of time after the back side cleaning motor (M7) becomes active, the back side cleaning home sensor (PS9) does not become inactive. In the other case, on home position search, within a specified period of time after the M7 becomes active, the PS9 does not become active. | when an alert occurs The main body and the option stop immediately. | • Scanner image processing board (IPB/S) • Main image processing board (IPB/M) • Scanner relay wiring (A92WN294) |  | - The message ""Please call service"" is displayed on the panel. | 1. Execute the IO Check (99-70) of the board self-diagnosis. Check the results of the IPB/M. • When the results are OK: Go on to the following steps. • When the results are NG: There is an abnormality in the IPB/M or the connection. Go on to the step 6. 2. Prior check • Check that the scanner is installed properly. 3. Check the connector connections, CN203 of IPB/S (pulling out the entire board) and the wiring between PFUDB and IPB/S, and repair it when there is any abnormality. 4. Check the connector connections and the wiring between IPB/S and IPB/M, and repair it when there is any abnormality. 5. Replace IPB/S. 6. Replace IPB/M.
C-6115 | PF-711: Scanner abnormality | When the paper passes from the DF and except during the initial move operation from the home position, within a specified period of time after the back side cleaning motor (M7) becomes active, the back side cleaning home sensor (PS9) does not become inactive. In the other case, on home position search, within a specified period of time after the M7 becomes active, the PS9 does not become active. | when alert occurs The main body and the option stop immediately. | • Scanner image processing board (IPB/S) • Scanner relay wiring (A92WN294) |  | - The message ""Please call service"" is displayed on the panel. | 1. Prior confirmation • Check that the scanner is installed properly. 2. Check the connector connections, CN203 of IPB/S (pulling out the entire board) and the wiring between PFUDB and IPB/S, and repair it when there is any abnormality. 3. Replace IPB/S. | Control while detached
C-6121 | Main body: VIF board (VIFB) detection abnormality | It cannot be detected that the VIF board (VIFB) is equipped when an outsourced controller is installed. | when an alert occurs The main body and the option stop immediately to deactivate the main relay. | • Main image processing board (IPB/M) • VIF board (VIFB) |  | - The message ""Please call service"" is displayed on the panel. | 1. Execute the IO Check (99-70) of the board self-diagnosis. Check the results of the IPB/M. • When the results are OK: Go on to the following steps. • When the results are NG: There is an abnormality in the IPB/M or the connection. Go on to the step 4. 2. Prior check • Check the connector connections on VIFB. 3. Check the connector connection between VIFB and IPB/M, CN200 of IPB/M, and CN101 of VIFB. Then repair it when there is any abnormality. 4. Replace IPB/M. 5. Replace VIFB.
C-6121 | Main body: VIF board (VIFB) detection abnormality | It cannot be detected that the VIF board (VIFB) is equipped. | when an alert occurs The main body and the option stop immediately to deactivate the main relay. | • Main image processing board (IPB/M) • VIF board (VIFB) |  | - The message ""Please call service"" is displayed on the panel. | 1. Execute the IO Check (99-70) of the board self-diagnosis. Check the results of the IPB/M. • When the results are OK: Go on to the following steps. • When the results are NG: There is an abnormality in the IPB/M or the connection. Go on to the step 4. 2. Prior check • Check the connector connections on VIFB. 3. Check the connector connection between VIFB and IPB/M, CN200 of IPB/M, and CN101 of VIFB. Then repair it when there is any abnormality. 4. Replace IPB/M. 5. Replace VIFB.
C-6702 | PF-711: Image processing | FIFO address abnormality for the scanner | when an alert occurs The main body and the option stop immediately to deactivate the main relay. | • Main image processing board (IPB/M) • Scanner image processing board (IPB/S) | Deactivate and activate the sub power switch (SW2) of the main body. | - The message ""Please turn on power again"" is displayed on the touch panel. | 1. Execute the IO Check (99-70) of the board self-diagnosis. Check the results of the IPB/M. • When the results are OK: Go on to the following steps. • When the results are NG: There is an abnormality in the IPB/M or the connection. Go on to the step 4. 2. Prior check • Check that the scanner is installed properly. • Check the connector connection on the scanner image processing board (IPB/S). 3. Check the connector connections and the wiring between IPB/S and IPB/M, and repair it when there is any abnormality. 4. Replace IPB/M. 5. Replace IPB/S.
C-6703 | PF-711: Image processing | After the negation of SVV, the compression of read images and their development into the page memory are not terminated within a specified period of time. | when an alert occurs The main body and the option stop immediately to deactivate the main relay. | • Main image processing board (IPB/M) • Scanner image processing board (IPB/S) • VIF board (VIFB) | Deactivate and activate the sub power switch (SW2) of the main body. | - The message ""Please turn on power again"" is displayed on the touch panel. | 1. Execute the IO Check (99-70) of the board self-diagnosis. Check the results of the IPB/M. • When the results are OK: Go on to the following steps. • When the results are NG: There is an abnormality in the IPB/M or the connection. Go on to the step 5. 2. Prior check • Check that the scanner is installed properly. • Check the connector connection on the scanner image processing board (IPB/S). 3. Check each connector connection, CN200 and CN400 of IPB/M, CN501 of VIFB, and the wiring between IPB/S and IPB/M, and between VIFB and IPB/M. Then, repair it when there is any abnormality. 4. Replace IPB/S. 5. Replace IPB/M. 6. Replace VIFB.
C-6703 | PF-711: Image processing | After the negation of SVV, the compression of read images and their development into the page memory are not terminated within a specified period of time. | when an alert occurs The main body and the option stop immediately to deactivate the main relay. | • Main image processing board (IPB/M) • Scanner image processing board (IPB/S) • VIF board (VIFB) • UK relay board (UKRYB) | Deactivate and activate the sub power switch (SW2) of the main body. | - The message ""Please turn on power again"" is displayed on the touch panel. | 1. Execute the IO Check (99-70) of the board self-diagnosis. Check the results of the IPB/M. • When the results are OK: Go on to the following steps. • When the results are NG: There is an abnormality in the IPB/M or the connection. Go on to the step 5. 2. Prior check • Check that the scanner is installed properly. • Check the connector connection on the scanner image processing board (IPB/S). 3. Check each connector connection between IPB/S and IPB/M, between VIFB and IPB/M, and between VIFB and UKRYB, CN400 and CN200 of IPB/M, CN501 of VIFB, CN102 and CN103 of UKRYB, and the wiring. Then repair it when there is any abnormality. 4. Replace IPB/S. 5. Replace IPB/M. 6. Replace VIFB. 7. Replace UKRYB.
C-6704 | PF-711: Image processing | During the image read, the compression processing from the scanner into the memory does not terminate within a specified period of time. The development from the scanner into the page memory does not terminate within a specified period of time. The SVV is not detected within a specified period of time. | when an alert occurs The main body and the option stop immediately to deactivate the main relay. | • Main image processing board (IPB/M) • Scanner image processing board (IPB/S) • VIF board (VIFB) | Deactivate and activate the sub power switch (SW2) of the main body. | - The message ""Please turn on power again"" is displayed on the touch panel. | 1. Execute the IO Check (99-70) of the board self-diagnosis. Check the results of the IPB/M. • When the results are OK: Go on to the following steps. • When the results are NG: There is an abnormality in the IPB/M or the connection. Go on to the step 5. 2. Prior check • Check that the scanner is installed properly. • Check the connector connection on the scanner image processing board (IPB/S). 3. Check each connector connection, CN200 and CN400 of IPB/M, CN501 of VIFB, and the wiring between IPB/S and IPB/M, and between VIFB and IPB/M. Then, repair it when there is any abnormality. 4. Replace IPB/S. 5. Replace IPB/M. 6. Replace VIFB.
C-6704 | PF-711: Image processing | During the image read, the compression processing from the scanner into the memory does not terminate within a specified period of time. The development from the scanner into the page memory does not terminate within a specified period of time. The SVV is not detected within a specified period of time. | when an alert occurs The main body and the option stop immediately to deactivate the main relay. | • Main image processing board (IPB/M) • Scanner image processing board (IPB/S) • VIF board (VIFB) • UK relay board (UKRYB) | Deactivate and activate the sub power switch (SW2) of the main body. | - The message ""Please turn on power again"" is displayed on the touch panel. | 1. Execute the IO Check (99-70) of the board self-diagnosis. Check the results of the IPB/M. • When the results are OK: Go on to the following steps. • When the results are NG: There is an abnormality in the IPB/M or the connection. Go on to the step 5. 2. Prior check • Check that the scanner is installed properly. • Check the connector connection on the scanner image processing board (IPB/S). 3. Check each connector connection between IPB/S and IPB/M, between VIFB and IPB/M, and between VIFB and UKRYB, CN400 and CN200 of IPB/M, CN501 of VIFB, CN102 and CN103 of UKRYB, and the wiring. Then repair it when there is any abnormality. 4. Replace IPB/S. 5. Replace IPB/M. 6. Replace VIFB. 7. Replace UKRYB.
C-6706 | PF-711: Image processing | During the image read, SVV does not become inactive within a specified period of time. Therefore, the machine cannot start the scanning preparation for the next page. | when an alert occurs The main body and the option stop immediately to deactivate the main relay. | • Main image processing board (IPB/M) • Scanner image processing board (IPB/S) • VIF board (VIFB) | Deactivate and activate the sub power switch (SW2) of the main body. | - The message ""Please turn on power again"" is displayed on the touch panel. | 1. Execute the IO Check (99-70) of the board self-diagnosis. Check the results of the IPB/M. • When the results are OK: Go on to the following steps. • When the results are NG: There is an abnormality in the IPB/M or the connection. Go on to the step 5. 2. Prior check • Check that the scanner is installed properly. • Check the connector connection on the scanner image processing board (IPB/S). 3. Check each connector connection, CN200 and CN400 of IPB/M, CN501 of VIFB, and the wiring between IPB/S and IPB/M, and between VIFB and IPB/M. Then, repair it when there is any abnormality. 4. Replace IPB/S. 5. Replace IPB/M. 6. Replace VIFB.
C-6706 | PF-711: Image processing | During the image read, SVV does not become inactive within a specified period of time. Therefore, the machine cannot start the scanning preparation for the next page. | when an alert occurs The main body and the option stop immediately to deactivate the main relay. | • Main image processing board (IPB/M) • Scanner image processing board (IPB/S) • VIF board (VIFB) • UK relay board (UKRYB) | Deactivate and activate the sub power switch (SW2) of the main body. | - The message ""Please turn on power again"" is displayed on the touch panel. | 1. Execute the IO Check (99-70) of the board self-diagnosis. Check the results of the IPB/M. • When the results are OK: Go on to the following steps. • When the results are NG: There is an abnormality in the IPB/M or the connection. Go on to the step 5. 2. Prior check • Check that the scanner is installed properly. • Check the connector connection on the scanner image processing board (IPB/S). 3. Check each connector connection between IPB/S and IPB/M, between VIFB and IPB/M, and between VIFB and UKRYB, CN400 and CN200 of IPB/M, CN501 of VIFB, CN102 and CN103 of UKRYB, and the wiring. Then repair it when there is any abnormality. 4. Replace IPB/S. 5. Replace IPB/M. 6. Replace VIFB. 7. Replace UKRYB.
C-6720 | Main body: Software abnormality | The printing operation starts before the centering correction is terminated. | when alert occurs The main body and the option stop immediately to deactivate the main relay. | • Software bug |  | - The message ""Please call service"" is displayed on the panel. | 1. Store the logs with Log Store on the service mode when the SC occurs. 2. Report to KM with the log data. | Control while detached
C-6725 | PF-711: Image processing | The communication from the scanner image processing board (IPB/S) is disrupted for a specified period time. | when an alert occurs The main body and the option stop immediately to deactivate the main relay. | • Scanner image processing board (IPB/S) • Main image processing board (IPB/M) | Deactivate and activate the sub power switch (SW2) of the main body. | - The message ""Please turn on power again"" is displayed on the touch panel. | 1. Execute the IO Check (99-70) of the board self-diagnosis. Check the results of the IPB/M. • When the results are OK: Go on to the following steps. • When the results are NG: There is an abnormality in the IPB/M or the connection. Go on to the step 5. 2. Prior check • Check that the scanner is installed properly. • Check the connector connection on the scanner image processing board (IPB/S). 3. Check each connector connections and the wiring of IPB/S and IPB/M, and repair it when there is any abnormality. 4. Replace IPB/S. 5. Replace IPB/M.
C-6751 | PF-711: CCD clamp gain adjustment abnormality | When the CCD clamp is adjusted, the adjustment value becomes 0 or 255. Alternatively, when the CCD gain is adjusted, the peak value of the output data becomes 64 or less. | when alert occurs The main body and the option stop immediately to deactivate the main relay. | • DF original glass |  | - The message ""Please call service"" is displayed on the panel. | 1. Prior confirmation • Check that the scanner is installed properly. • Check that the connector connection of the scanner image processing board. 2. Move to [01 Machine Adjustment] - [02 Scan Adjustment] - [07 Sensor Check], and check the clamp and the gain value of each color (ODD, EVEN). Then repair or replace it when there is any abnormality. 3. Check the cause of the external light, and repair it when there is any abnormality. 4. Clean the lens, the mirror, the CCD surface and the shading plate when there is any dirt. 5. Check the condition of the mirror installation on the scanner, and repair it or replace the scanner when there is any abnormality. | Control while detached
C-6752 | PF-711: IR image processing ASIC clock input malfunction trouble (surface) | During the scanning of the surface, the image processing ASIC register is read and written, but the write value and the read value do not match. | when alert occurs The main body and the option stop immediately. | • Scanner image processing board (IPB/S) • CCD cable (A95VN103) |  | - The message ""Please call service"" is displayed on the panel. | 1. Prior confirmation • Check that the scanner is installed properly. • Check that the connector connection of the scanner image processing board. 2. Check the connector connections, CN201 of IPB/S, and the wiring between IPB/S and CCDB, and repair it when there is any abnormality. 3. Replace IPB/S. | Control while detached
C-6753 | PF-711: IR image processing ASIC clock input malfunction trouble (back side) | During the scanning of the back side, the image processing ASIC register is read and written, but the write value and the read value do not match. | when alert occurs The main body and the option stop immediately. | • Scanner image processing board (IPB/S) • CIS cable (A95VN104) |  | - The message ""Please call service"" is displayed on the panel. | 1. Prior confirmation • Check that the scanner is installed properly. • Check that the connector connection of the scanner image processing board. 2. Check the connector connections, CN202 of IPB/S, and the wiring between IPB/S and CIS, and repair it when there is any abnormality. 3. Replace IPB/S. | Control while detached
C-6754 | PF-711: CIS clamp adjustment abnormality | After the gain adjustment at the startup is executed, the clamp adjustment value of one of each color and each channel of RGB is 0 or 255. | when alert occurs The main body and the option stop immediately. | • Scanner image processing board (IPB/S) • CIS cable (A95VN104) |  | - The message ""Please call service"" is displayed on the panel. | 1. Prior confirmation • Check that the scanner is installed properly. • Check that the connector connection of the scanner image processing board. 2. Check the connector connections, CN202 of IPB/S, and the wiring between IPB/S and CIS, and repair it when there is any abnormality. 3. Replace IPB/S. | Control while detached
C-6755 | PF-711: CIS gain adjustment abnormality | After the gain adjustment at the startup is executed, one of each color and each channel of RGB is included in the gain adjustment value. In this condition, the peak value of the output data is 64 or less. | when alert occurs The main body and the option stop immediately. | • Scanner image processing board (IPB/S) • CIS cable (A95VN104) |  | - The message ""Please call service"" is displayed on the panel. | 1. Prior confirmation • Check that the scanner is installed properly. • Check that the connector connection of the scanner image processing board. 2. Check the connector connections, CN202 of IPB/S, and the wiring between IPB/S and CIS, and repair it when there is any abnormality. 3. Replace IPB/S. | Control while detached
C-6756 | PF-711: CCD power pressure abnormality | Within a specified period of time at the startup, the CCD power ON is not checked. | when alert occurs The main body and the option stop immediately. | • Scanner image processing board (IPB/S) • CCD cable (A95VN103) |  | - The message ""Please call service"" is displayed on the panel. | 1. Prior confirmation • Check that the scanner is installed properly. • Check that the connector connection of the scanner image processing board. 2. Check the connector connections, CN201 of IPB/S, and the wiring between CCDB and IPB/S, and repair it when there is any abnormality. 3. Replace IPB/S. | Control while detached
C-6781 | PF-711: V-by-One link down prescribed number revert abnormality | Link down is repeated more than the prescribed number of times by the information of 1 page is sent completely. | when alert occurs The main body and the option stop immediately. | • VIF board (VIFB) • Signal cable/1 (A9G1N101) |  | - The message ""Please call service"" is displayed on the panel. | 1. Check CN501 of VIFB and the wiring, and repair it when there is any abnormality. 2. Replace VIFB. | Control while detached
C-6781 | PF-711: V-by-One link down prescribed number revert abnormality | Link down is repeated more than the prescribed number of times by the information of 1 page is sent completely. | when an alert occurs The main body and the option stop immediately. | • VIF board (VIFB) • UK relay board (UKRYB) • Signal cable/1 (A9G1N101) • I/F cable/6 (AC5KN273) |  | - The message ""Please call service"" is displayed on the panel. | 1. Check CN501 of VIFB, CN102 and CN103 of UKRYB, and the wiring. Then repair it when there is any abnormality. 2. Replace VIFB. 3. Replace UKRYB.
C-6782 | Main body: V-by-One link down timeout abnormality | The training sequence starts after Link down and it cannot be linked again within a specified period of time. | when alert occurs The main body and the option stop immediately. | • VIF board (VIFB) • Signal cable/1 (A9G1N101) |  | - The message ""Please call service"" is displayed on the panel. | 1. Check CN501 of VIFB and the wiring, and repair it when there is any abnormality. 2. Replace VIFB. | Control while detached
C-6782 | Main body: V-by-One link down timeout abnormality | The training sequence starts after Link down and it cannot be linked again within a specified period of time. | when an alert occurs The main body and the option stop immediately. | • VIF board (VIFB) • UK relay board (UKRYB) • Signal cable/1 (A9G1N101) • I/F cable/6 (AC5KN273) |  | - The message ""Please call service"" is displayed on the panel. | 1. Check CN501 of VIFB, CN102 and CN103 of UKRYB, and the wiring. Then repair it when there is any abnormality. 2. Replace VIFB. 3. Replace UKRYB.
C-6783 | UK-301: V-by-One link down timeout abnormality | Between the controller and the UK relay board (UKRYB), the training sequence starts after Link down and it cannot be linked again within a specified period of time. | when an alert occurs The main body and the option stop immediately. | • VIF board (VIFB) • UK relay board (UKRYB) • UK control board (UKCB) • Signal cable/1 (A9G1N101) • I/F cable/6 (AC5KN273) |  | - The message ""Please call service"" is displayed on the panel. | 1. Check CN501 of VIFB, CN102 and CN103 of UKRYB, and the wiring. Then repair it when there is any abnormality. 2. Check the DisplayPort connector of the external controller. Then repair it when there is any abnormality. 3. Replace VIFB. 4. Replace UKRYB. 5. Replace UKCB.
C-6801 | Main body: Initial communication in transit error | The communication between the MFP board (MFPB) and the operation board/1 (OB/1) does not start within a specific period of time. | when alert occurs The main body and the option stop immediately to deactivate the main relay. | • Operation section control wiring/1 (A5AWN281, A5AWN286, A5AWN287, A5AWN282) • MFP board (MFPB) • Operation board/1 (OB/1) | Deactivate and activate the sub power switch (SW2) of the main body. | - The message ""Please turn on power again"" is displayed on the touch panel. | 1. Prior confirmation • Check that the operation section is installed properly. 2. Check each connector connection, CN1401 and CN1402 of MFPB, CN190 and CN193 of the operation board/4 (OB/4), and the wiring between MFPB and OB/4. Then, repair it when there is any abnormality. 3. Check each connector connection, CN191 of OB/4, CN249 of OB/1, and the wiring between OB/4 and OB/1. Then, repair it when there is any abnormality. 4. Replace MFPB. 5. Replace OB/1. | Control while detached
C-6A01 | IQ-501: Scanner FIFO error (scanner unit/1) | Scanner system FIFO abnormality. On software bugs, this abnormality occurs when SVV occurs before the reading preparation is completed. | when an alert occurs Main body and options stop immediately. | • I/F cable/3 (A9PJN270) • IQ image processing board (IPB/I) | Deactivate and activate the sub power switch (SW2) of the main body. Or press the help key, and isolate the faulty part. | - The message ""Please turn on power again"" is displayed on the touch panel. - When you isolate the faulty part, the limited use is available. The message ""Please call service"" and ""Press [Help] to disengage"" are displayed alternately on the touch panel. | 1. Prior confirmation • Check the connector and the wiring of IPB/I. • Check the wiring of the scanner unit/1. 2. Check the connector connection between IPB/I and the IQ relay board (PCB6) , CN202 of IPB/I, CN103 of PCB6, and the wiring . Then repair it when there is any abnormality. 3. Replace the I/F cable/3. 4. Replace IPB/I. | DIPSW66-0 Control while detached The scanner unit/1 is unusable.
C-6A01 | IQ-501: Scanner FIFO error (scanner unit/1) | Scanner system FIFO abnormality. On software bugs, this abnormality occurs when SVV occurs before the reading preparation is completed. | when an alert occurs The main body and the option stop immediately. | • I/F cable/3 (A9PJN270) • I/F cable/B (AC5KN270) • IQ image processing board (IPB/I) • UK image processing board (IPB/U) | Deactivate and activate the sub power switch (SW2) of the main body. Or press the help key, and isolate the faulty part. | - The message ""Please turn on power again"" is displayed on the touch panel. - When you isolate the faulty part, the limited use is available. The message ""Please call service"" and ""Press [Help] to disengage"" are displayed alternately on the touch panel. | 1. Prior check • Check the connector and the wiring of IPB/I. • Check the wiring of the scanner unit/1. 2. Check the connector connection between IPB/I and IPB/U, CN202 of IPB/I, CN501 of IPB/U, and the wiring. Then repair it when there is any abnormality. 3. Check the connector connection between IPB/U and the IQ relay board (PCB6), CN201 of IPB/U, CN103 of PCB6, and the wiring. Then repair it when there is any abnormality. 4. Replace the I/F cable/3. 5. Replace the I/F cable/B. 6. Replace IPB/I. 7. Replace IPB/U. | DIPSW66-0 | Scanner unit/1 unusable
C-6A02 | IQ-501: SVV on timeout (scanner unit/1) | The development from the scanner into the memory does not terminate within a specified period of time. Alternatively, SVV, BD, or IREQ signal cannot be detected. | when an alert occurs Main body and options stop immediately. | • I/F cable/3 (A9PJN270) • IQ image processing board (IPB/I) | Deactivate and activate the sub power switch (SW2) of the main body. Or press the help key, and isolate the faulty part. | - The message ""Please turn on power again"" is displayed on the touch panel. - When you isolate the faulty part, the limited use is available. The message ""Please call service"" and ""Press [Help] to disengage"" are displayed alternately on the touch panel. | 1. Prior confirmation • Check the connector and the wiring of IPB/I. • Check the wiring of the scanner unit/1. 2. Check the connector connection between IPB/I and the IQ relay board (PCB6) , CN202 of IPB/I, CN103 of PCB6, and the wiring . Then repair it when there is any abnormality. 3. Replace the I/F cable/3. 4. Replace IPB/I. | DIPSW66-0 Control while detached The scanner unit/1 is unusable.
C-6A02 | IQ-501: SVV on timeout (scanner unit/1) | The development from the scanner into the memory does not terminate within a specified period of time. Alternatively, SVV, VD, or IREQ signal cannot be detected. | when an alert occurs The main body and the option stop immediately. | • I/F cable/3 (A9PJN270) • I/F cable/B (AC5KN270) • IQ image processing board (IPB/I) • UK image processing board (IPB/U) | Deactivate and activate the sub power switch (SW2) of the main body. Or press the help key, and isolate the faulty part. | - The message ""Please turn on power again"" is displayed on the touch panel. - When you isolate the faulty part, the limited use is available. The message ""Please call service"" and ""Press [Help] to disengage"" are displayed alternately on the touch panel. | 1. Prior check • Check the connector and the wiring of IPB/I. • Check the wiring of the scanner unit/1. 2. Check the connector connection between IPB/I and IPB/U, CN202 of IPB/I, CN501 of IPB/U, and the wiring. Then repair it when there is any abnormality. 3. Check the connector connection between IPB/U and the IQ relay board (PCB6), CN201 of IPB/U, CN103 of PCB6, and the wiring. Then repair it when there is any abnormality. 4. Replace the I/F cable/3. 5. Replace the I/F cable/B. 6. Replace IPB/I. 7. Replace IPB/U. | DIPSW66-0 | Scanner unit/1 unusable
C-6A03 | IQ-501: SVV off timeout (scanner unit/1) | SVV or VD does not become inactive within a specific period of time. Therefore, the machine cannnot start the scanning preparation for the next page. | when an alert occurs Main body and options stop immediately. | • I/F cable/3 (A9PJN270) • IQ image processing board (IPB/I) | Deactivate and activate the sub power switch (SW2) of the main body. Or press the help key, and isolate the faulty part. | - The message ""Please turn on power again"" is displayed on the touch panel. - When you isolate the faulty part, the limited use is available. The message ""Please call service"" and ""Press [Help] to disengage"" are displayed alternately on the touch panel. | 1. Prior confirmation • Check the connector and the wiring of IPB/I. • Check the wiring of the scanner unit/1. 2. Check the connector connection between IPB/I and the IQ relay board (PCB6) , CN202 of IPB/I, CN103 of PCB6, and the wiring . Then repair it when there is any abnormality. 3. Replace the I/F cable/3. 4. Replace IPB/I. | DIPSW66-0 Control while detached The scanner unit/1 is unusable.
C-6A03 | IQ-501: SVV off timeout (scanner unit/1) | SVV or VD does not become inactive within a specific period of time. Therefore, the machine cannot start the scanning preparation for the next page. | when an alert occurs The main body and the option stop immediately. | • I/F cable/3 (A9PJN270) • I/F cable/B (AC5KN270) • IQ image processing board (IPB/I) • UK image processing board (IPB/U) | Deactivate and activate the sub power switch (SW2) of the main body. Or press the help key, and isolate the faulty part. | - The message ""Please turn on power again"" is displayed on the touch panel. - When you isolate the faulty part, the limited use is available. The message ""Please call service"" and ""Press [Help] to disengage"" are displayed alternately on the touch panel. | 1. Prior check • Check the connector and the wiring of IPB/I. • Check the wiring of the scanner unit/1. 2. Check the connector connection between IPB/I and IPB/U, CN202 of IPB/I, CN501 of IPB/U, and the wiring. Then repair it when there is any abnormality. 3. Check the connector connection between IPB/U and the IQ relay board (PCB6), CN201 of IPB/U, CN103 of PCB6, and the wiring. Then repair it when there is any abnormality. 4. Replace the I/F cable/3. 5. Replace the I/F cable/B. 6. Replace IPB/I. 7. Replace IPB/U. | DIPSW66-0 | Scanner unit/1 unusable
C-6A04 | IQ-501: SVV length abnormality (scanner unit/1) | SVV length is shorter or longer than the expected value. | when an alert occurs Main body and options stop immediately. | • I/F cable/3 (A9PJN270) • IQ image processing board (IPB/I) | Deactivate and activate the sub power switch (SW2) of the main body. Or, press the help key, and isolate the faulty part. | - The message ""Please turn on power again"" is displayed on the touch panel. - When you isolate the faulty part, the limited use is available. The message ""Please call service"" and ""Press [Help] to disengage"" are displayed alternately on the touch panel. | 1. Prior confirmation • Check the connector and the wiring of IPB/I. • Check the wiring of the scanner unit/1. 2. Check the connector connection between IPB/I and the IQ relay board (PCB6 , CN202 of IPB/I, CN103 of PCB6, and the wiring . Then repair it when there is any abnormality. 3. Replace the I/F cable/3. 4. Replace IPB/I. | DIPSW66-0 Control while detached The scanner unit/1 is unusable.
C-6A04 | IQ-501: SVV length abnormality (scanner unit/1) | SVV length is shorter or longer than the expected value. | when an alert occurs The main body and the option stop immediately. | • I/F cable/3 (A9PJN270) • I/F cable/B (AC5KN270) • IQ image processing board (IPB/I) • UK image processing board (IPB/U) | Deactivate and activate the sub power switch (SW2) of the main body. Or press the help key, and isolate the faulty part. | - The message ""Please turn on power again"" is displayed on the touch panel. - When you isolate the faulty part, the limited use is available. The message ""Please call service"" and ""Press [Help] to disengage"" are displayed alternately on the touch panel. | 1. Prior check • Check the connector and the wiring of IPB/I. • Check the wiring of the scanner unit/1. 2. Check the connector connection between IPB/I and IPB/U, CN202 of IPB/I, CN501 of IPB/U, and the wiring. Then repair it when there is any abnormality. 3. Check the connector connection between IPB/U and the IQ relay board (PCB6), CN201 of IPB/U, CN103 of PCB6, and the wiring. Then repair it when there is any abnormality. 4. Replace the I/F cable/3. 5. Replace the I/F cable/B. 6. Replace IPB/I. 7. Replace IPB/U. | DIPSW66-0 | Scanner unit/1 unusable
C-6A06 | IQ-501: Mode system error (Scanner unit/1) | The mode processing does not complete within a specified period of time. | when alert occurs The main body and the option stop immediately. | • I/F cable/3 (A9PJN270) • IQ image processing board (IPB/I) | Press the help key to activate and deactivate the sub power switch (SW2) of the main body. | - When you isolate the faulty part, the limited use is available. - The message ""Please call service"" and ""Press [Help] to disengage"" are displayed alternately on the touch panel. - When you press the help key, the message ""Please turn on power again"" is displayed on the touch panel. | 1. Prior confirmation • Check the connector and the wiring of IPB/I. • Check the wiring of the scanner unit/1. 2. Check the connector connection between IPB/I and the IQ relay board (PCB6) , CN202 of IPB/I, CN103 of PCB6, and the wiring . Then repair it when there is any abnormality. 3. Replace the I/F cable/3. 4. Replace IPB/I. | DIPSW66-0 Control while detached Scanner unit/1 unusable
C-6A06 | IQ-501: Mode system error (Scanner unit/1) | The mode processing does not complete within a specified period of time. | when an alert occurs The main body and the option stop immediately. | • I/F cable/3 (A9PJN270) • I/F cable/B (AC5KN270) • IQ image processing board (IPB/I) • UK image processing board (IPB/U) | Press the help key to activate and deactivate the sub power switch (SW2) of the main body. | - When you isolate the faulty part, the limited use is available. - The message ""Please call service"" and ""Press [Help] to disengage"" are displayed alternately on the touch panel. - When you press the help key, the message ""Please turn on power again"" is displayed on the touch panel. | 1. Prior check • Check the connector and the wiring of IPB/I. • Check the wiring of the scanner unit/1. 2. Check the connector connection between IPB/I and IPB/U, CN202 of IPB/I, CN501 of IPB/U, and the wiring. Then repair it when there is any abnormality. 3. Check the connector connection between IPB/U and the IQ relay board (PCB6), CN201 of IPB/U, CN103 of PCB6, and the wiring. Then repair it when there is any abnormality. 4. Replace the I/F cable/3. 5. Replace the I/F cable/B. 6. Replace IPB/I. 7. Replace IPB/U. | DIPSW66-0 | Scanner unit/1 unusable
C-6A09 | IQ-501: Memory overflow (Scanner unit/1) | Memory for the reading cannot be allocated. | when alert occurs The main body and the option stop immediately. | • I/F cable/3 (A9PJN270) • IQ image processing board (IPB/I) |  | - The message ""Please call service"" is displayed on the panel. | 1. Prior confirmation • Check the connector and the wiring of IPB/I. 2. Check the connector connection between IPB/I and the IQ relay board (PCB6) , CN202 of IPB/I, CN103 of PCB6, and the wiring . Then repair it when there is any abnormality. 3. Replace the I/F cable/3. 4. Replace IPB/I. | Control while detached
C-6A09 | IQ-501: Memory overflow (Scanner unit/1) | Memory for the reading cannot be allocated. | when an alert occurs The main body and the option stop immediately. | • I/F cable/3 (A9PJN270) • I/F cable/B (AC5KN270) • IQ image processing board (IPB/I) • UK image processing board (IPB/U) |  | - The message ""Please call service"" is displayed on the panel. | 1. Prior check • Check the connector and the wiring of IPB/I. 2. Check the connector connection between IPB/I and IPB/U, CN202 of IPB/I, CN501 of IPB/U, and the wiring. Then repair it when there is any abnormality. 3. Check the connector connection between IPB/U and the IQ relay board (PCB6), CN201 of IPB/U, CN103 of PCB6, and the wiring. Then repair it when there is any abnormality. 4. Replace the I/F cable/3. 5. Replace the I/F cable/B. 6. Replace IPB/I. 7. Replace IPB/U.
C-6A11 | IQ-501: Clamp gain adjustment abnormality (Scanner unit/1) | After the gain adjustment is executed, the clamp adjustment value of one of each color and each channel of RGB is 0 or 255. After the gain adjustment is executed, one of each color and each channel of RGB is included in the gain adjustment value. In this condition, the peak value of the output data is 64 or less. | when alert occurs The main body and the option stop immediately. | • I/F cable/3 (A9PJN270) • IQ image processing board (IPB/I) | Press the help key to activate and deactivate the sub power switch (SW2) of the main body. | - When you isolate the faulty part, the limited use is available. - The message ""Please call service"" and ""Press [Help] to disengage"" are displayed alternately on the touch panel. - When you press the help key, the message ""Please turn on power again"" is displayed on the touch panel. | 1. Prior confirmation • Check the connector and the wiring of IPB/I. • Check the wiring of the scanner unit/1. 2. Check the connector connection between IPB/I and the IQ relay board (PCB6) , CN202 of IPB/I, CN103 of PCB6, and the wiring . Then repair it when there is any abnormality. 3. Replace the I/F cable/3. 4. Replace IPB/I. | DIPSW66-0 Control while detached Scanner unit/1 unusable
C-6A11 | IQ-501: Clamp gain adjustment abnormality (Scanner unit/1) | After the gain adjustment is executed, the clamp adjustment value of one of each color and each channel of RGB is 0 or 255. After the gain adjustment is executed, one of each color and each channel of RGB is included in the gain adjustment value. In this condition, the peak value of the output data is 64 or less. | when an alert occurs The main body and the option stop immediately. | • I/F cable/3 (A9PJN270) • I/F cable/B (AC5KN270) • IQ image processing board (IPB/I) • UK image processing board (IPB/U) | Press the help key to activate and deactivate the sub power switch (SW2) of the main body. | - When you isolate the faulty part, the limited use is available. - The message ""Please call service"" and ""Press [Help] to disengage"" are displayed alternately on the touch panel. - When you press the help key, the message ""Please turn on power again"" is displayed on the touch panel. | 1. Prior check • Check the connector and the wiring of IPB/I. • Check the wiring of the scanner unit/1. 2. Check the connector connection between IPB/I and IPB/U, CN202 of IPB/I, CN501 of IPB/U, and the wiring. Then repair it when there is any abnormality. 3. Check the connector connection between IPB/U and the IQ relay board (PCB6), CN201 of IPB/U, CN103 of PCB6, and the wiring. Then repair it when there is any abnormality. 4. Replace the I/F cable/3. 5. Replace the I/F cable/B. 6. Replace IPB/I. 7. Replace IPB/U. | DIPSW66-0 | Scanner unit/1 unusable
C-6A12 | IQ-501: Exposure lamp lighting malfunction (Scanner unit/1) | When the gain adjustment is performed, the peak value is less than 10 under the condition that the gain adjustment value is 0 . | when alert occurs The main body and the option stop immediately. | • I/F cable/3 (A9PJN270) • IQ image processing board (IPB/I) | Press the help key to activate and deactivate the sub power switch (SW2) of the main body. | - When you isolate the faulty part, the limited use is available. - The message ""Please call service"" and ""Press [Help] to disengage"" are displayed alternately on the touch panel. - When you press the help key, the message ""Please turn on power again"" is displayed on the touch panel. | 1. Prior confirmation • Check the connector and the wiring of IPB/I. • Check the wiring of the scanner unit/1. 2. Check the lightning of the exposure LED/1 (LED1) during the initialization sequence after the machine is booted. 3. Check the connector connection between IPB/I and the IQ relay board (PCB6) , CN202 of IPB/I, CN103 of PCB6, and the wiring . Then repair it when there is any abnormality. 4. Replace the I/F cable/3. 5. Replace IPB/I. | DIPSW66-0 Control while detached Scanner unit/1 unusable
C-6A12 | IQ-501: Exposure lamp lighting malfunction (Scanner unit/1) | When the gain adjustment is performed, the peak value is less than 10 under the condition that the gain adjustment value is 0 . | when an alert occurs The main body and the option stop immediately. | • I/F cable/3 (A9PJN270) • I/F cable/B (AC5KN270) • IQ image processing board (IPB/I) • UK image processing board (IPB/U) | Press the help key to activate and deactivate the sub power switch (SW2) of the main body. | - When you isolate the faulty part, the limited use is available. - The message ""Please call service"" and ""Press [Help] to disengage"" are displayed alternately on the touch panel. - When you press the help key, the message ""Please turn on power again"" is displayed on the touch panel. | 1. Prior check • Check the connector and the wiring of IPB/I. • Check the wiring of the scanner unit/1. 2. Check the connector connection between IPB/I and IPB/U, CN202 of IPB/I, CN501 of IPB/U, and the wiring. Then repair it when there is any abnormality. 3. Check the connector connection between IPB/U and the IQ relay board (PCB6), CN201 of IPB/U, CN103 of PCB6, and the wiring. Then repair it when there is any abnormality. 4. Replace the I/F cable/3. 5. Replace the I/F cable/B. 6. Replace IPB/I. 7. Replace IPB/U. | DIPSW66-0 | Scanner unit/1 unusable
C-6A13 | IQ-501: Shading data correction time out (Scanner unit/1) | The shading data correction start signal are not entered within a specific period of time. Alternatively, the shading data correction is not completed. | when alert occurs The main body and the option stop immediately. | • I/F cable/3 (A9PJN270) • IQ image processing board (IPB/I) | Press the help key to activate and deactivate the sub power switch (SW2) of the main body. | - When you isolate the faulty part, the limited use is available. - The message ""Please call service"" and ""Press [Help] to disengage"" are displayed alternately on the touch panel. - When you press the help key, the message ""Please turn on power again"" is displayed on the touch panel. | 1. Prior confirmation • Check the connector and the wiring of IPB/I. • Check the wiring of the scanner unit/1. 2. Check the connector connection between IPB/I and the IQ relay board (PCB6) , CN202 of IPB/I, CN103 of PCB6, and the wiring . Then repair it when there is any abnormality. 3. Replace the I/F cable/3. 4. Replace IPB/I. | DIPSW66-0 Control while detached Scanner unit/1 unusable
C-6A13 | IQ-501: Shading data collection time out (Scanner unit/1) | The shading data collection start signal are not entered within a specific period of time. Alternatively, the shading data collection is not completed. | when an alert occurs The main body and the option stop immediately. | • I/F cable/3 (A9PJN270) • I/F cable/B (AC5KN270) • IQ image processing board (IPB/I) • UK image processing board (IPB/U) | Press the help key to activate and deactivate the sub power switch (SW2) of the main body. | - When you isolate the faulty part, the limited use is available. - The message ""Please call service"" and ""Press [Help] to disengage"" are displayed alternately on the touch panel. - When you press the help key, the message ""Please turn on power again"" is displayed on the touch panel. | 1. Prior check • Check the connector and the wiring of IPB/I. • Check the wiring of the scanner unit/1. 2. Check the connector connection between IPB/I and IPB/U, CN202 of IPB/I, CN501 of IPB/U, and the wiring. Then repair it when there is any abnormality. 3. Check the connector connection between IPB/U and the IQ relay board (PCB6), CN201 of IPB/U, CN103 of PCB6, and the wiring. Then repair it when there is any abnormality. 4. Replace the I/F cable/3. 5. Replace the I/F cable/B. 6. Replace IPB/I. 7. Replace IPB/U. | DIPSW66-0 | Scanner unit/1 unusable
C-6A16 | IQ-501: Image processing ASIC initialization abnormality (Scanner unit/1) | The CCD initialization is not completed within a specific period of time. The error occurs when the verify of writing or reading to the specific register is performed. I/F connector (Scanner unit/1) is disconnected. | when alert occurs The main body and the option stop immediately. | • I/F cable/3 (A9PJN270) • IQ image processing board (IPB/I) | Press the help key to activate and deactivate the sub power switch (SW2) of the main body. | - When you isolate the faulty part, the limited use is available. - The message ""Please call service"" and ""Press [Help] to disengage"" are displayed alternately on the touch panel. - When you press the help key, the message ""Please turn on power again"" is displayed on the touch panel. | 1. Prior confirmation • Check the connector and the wiring of IPB/I. • Check the wiring of the scanner unit/1. 2. Check the connector connection between IPB/I and the IQ relay board (PCB6) , CN202 of IPB/I, CN103 of PCB6, and the wiring . Then repair it when there is any abnormality. 3. Replace the I/F cable/3. 4. Replace IPB/I. | DIPSW66-0 Control while detached Scanner unit/1 unusable
C-6A16 | IQ-501: Image processing ASIC initialization abnormality (Scanner unit/1) | The CCD initialization is not completed within a specific period of time. The error occurs when the verify of writing or reading to the specific register is performed. I/F connector (Scanner unit/1) is disconnected. | when an alert occurs The main body and the option stop immediately. | • I/F cable/3 (A9PJN270) • I/F cable/B (AC5KN270) • IQ image processing board (IPB/I) • UK image processing board (IPB/U) | Press the help key to activate and deactivate the sub power switch (SW2) of the main body. | - When you isolate the faulty part, the limited use is available. - The message ""Please call service"" and ""Press [Help] to disengage"" are displayed alternately on the touch panel. - When you press the help key, the message ""Please turn on power again"" is displayed on the touch panel. | 1. Prior check • Check the connector and the wiring of IPB/I. • Check the wiring of the scanner unit/1. 2. Check the connector connection between IPB/I and IPB/U, CN202 of IPB/I, CN501 of IPB/U, and the wiring. Then repair it when there is any abnormality. 3. Check the connector connection between IPB/U and the IQ relay board (PCB6), CN201 of IPB/U, CN103 of PCB6, and the wiring. Then repair it when there is any abnormality. 4. Replace the I/F cable/3. 5. Replace the I/F cable/B. 6. Replace IPB/I. 7. Replace IPB/U. | DIPSW66-0 | Scanner unit/1 unusable
C-6A17 | IQ-501: EEPROM access abnormality (Scanner unit/1) | The EEPROM access is not completed within a specific period of time. EEPROM data is broken or the data is not written. | when alert occurs The main body and the option stop immediately. | • I/F cable/3 (A9PJN270) • IQ image processing board (IPB/I) | Press the help key to activate and deactivate the sub power switch (SW2) of the main body. | - When you isolate the faulty part, the limited use is available. - The message ""Please call service"" and ""Press [Help] to disengage"" are displayed alternately on the touch panel. - When you press the help key, the message ""Please turn on power again"" is displayed on the touch panel. | 1. Prior confirmation • Check the connector and the wiring of IPB/I. • Check the wiring of the scanner unit/1. 2. Check the connector connection between IPB/I and the IQ relay board (PCB6) , CN202 of IPB/I, CN103 of PCB6, and the wiring . Then repair it when there is any abnormality. 3. Replace the I/F cable/3. 4. Replace IPB/I. | DIPSW66-0 Control while detached Scanner unit/1 unusable
C-6A17 | IQ-501: EEPROM access abnormality (Scanner unit/1) | The EEPROM access is not completed within a specific period of time. EEPROM data is broken or the data is not written. | when an alert occurs The main body and the option stop immediately. | • I/F cable/3 (A9PJN270) • I/F cable/B (AC5KN270) • IQ image processing board (IPB/I) • UK image processing board (IPB/U) | Press the help key to activate and deactivate the sub power switch (SW2) of the main body. | - When you isolate the faulty part, the limited use is available. - The message ""Please call service"" and ""Press [Help] to disengage"" are displayed alternately on the touch panel. - When you press the help key, the message ""Please turn on power again"" is displayed on the touch panel. | 1. Prior check • Check the connector and the wiring of IPB/I. • Check the wiring of the scanner unit/1. 2. Check the connector connection between IPB/I and IPB/U, CN202 of IPB/I, CN501 of IPB/U, and the wiring. Then repair it when there is any abnormality. 3. Check the connector connection between IPB/U and the IQ relay board (PCB6), CN201 of IPB/U, CN103 of PCB6, and the wiring. Then repair it when there is any abnormality. 4. Replace the I/F cable/3. 5. Replace the I/F cable/B. 6. Replace IPB/I. 7. Replace IPB/U. | DIPSW66-0 | Scanner unit/1 unusable
C-6A41 | IQ-501: Scanner FIFO error (scanner unit/2) | Scanner system FIFO abnormality. On software bugs, this abnormality occurs when SVV occurs before the reading preparation is completed. | when an alert occurs Main body and options stop immediately. | • I/F cable/4 (A9PJN271) • IQ image processing board (IPB/I) | Deactivate and activate the sub power switch (SW2) of the main body. Or, press the help key, and isolate the faulty part. | - The message ""Please turn on power again"" is displayed on the touch panel. - When you isolate the faulty part, the limited use is available. The message ""Please call service"" and ""Press [Help] to disengage"" are displayed alternately on the touch panel. | 1. Prior confirmation • Check the connector and the wiring of IPB/I. • Check the wiring of the scanner unit/2. 2. Check the connector connection between IPB/I and the IQ relay board (PCB6) , CN201 of IPB/I, CN104 of PCB6, and the wiring . Then repair it when there is any abnormality. 3. Replace the I/F cable/4. 4. Replace IPB/I. | DIPSW66-1 Control while detached The scanner unit/2 is unusable.
C-6A41 | IQ-501: Scanner FIFO error (scanner unit/2) | Scanner system FIFO abnormality. On software bugs, this abnormality occurs when SVV occurs before the reading preparation is completed. | when an alert occurs The main body and the option stop immediately. | • I/F cable/4 (A9PJN271) • I/F cable/C (AC5KN271) • IQ image processing board (IPB/I) • UK image processing board (IPB/U) | Deactivate and activate the sub power switch (SW2) of the main body. Or press the help key, and isolate the faulty part. | - The message ""Please turn on power again"" is displayed on the touch panel. - When you isolate the faulty part, the limited use is available. The message ""Please call service"" and ""Press [Help] to disengage"" are displayed alternately on the touch panel. | 1. Prior check • Check the connector and the wiring of IPB/I. • Check the wiring of the scanner unit/2. 2. Check the connector connection between IPB/I and IPB/U, CN201 of IPB/I, CN502 of IPB/U, and the wiring. Then repair it when there is any abnormality. 3. Check the connector connection between IPB/U and the IQ relay board (PCB6), CN202 of IPB/U, CN104 of PCB6, and the wiring. Then repair it when there is any abnormality. 4. Replace the I/F cable/4. 5. Replace the I/F cable/C. 6. Replace IPB/I. 7. Replace IPB/U. | DIPSW66-1 | Scanner unit/2 unusable
C-6A42 | IQ-501: SVV on timeout (scanner unit/2) | The development from the scanner into the memory does not terminate within a specified period of time. Alternatively, SVV, BD, or IREQ signal cannot be detected. | when an alert occurs Main body and options stop immediately. | • I/F cable/4 (A9PJN271) • IQ image processing board (IPB/I) | Deactivate and activate the sub power switch (SW2) of the main body. Or, press the help key, and isolate the faulty part. | - The message ""Please turn on power again"" is displayed on the touch panel. - When you isolate the faulty part, the limited use is available. The message ""Please call service"" and ""Press [Help] to disengage"" are displayed alternately on the touch panel. | 1. Prior confirmation • Check the connector and the wiring of IPB/I. • Check the wiring of the scanner unit/2. 2. Check the connector connection between IPB/I and the IQ relay board (PCB6) , CN201 of IPB/I, CN104 of PCB6, and the wiring . Then repair it when there is any abnormality. 3. Replace the I/F cable/4. 4. Replace IPB/I. | DIPSW66-1 Control while detached The scanner unit/2 is unusable.
C-6A42 | IQ-501: SVV on timeout (scanner unit/2) | The development from the scanner into the memory does not terminate within a specified period of time. Alternatively, SVV, VD, or IREQ signal cannot be detected. | when an alert occurs The main body and the option stop immediately. | • I/F cable/4 (A9PJN271) • I/F cable/C (AC5KN271) • IQ image processing board (IPB/I) • UK image processing board (IPB/U) | Deactivate and activate the sub power switch (SW2) of the main body. Or press the help key, and isolate the faulty part. | - The message ""Please turn on power again"" is displayed on the touch panel. - When you isolate the faulty part, the limited use is available. The message ""Please call service"" and ""Press [Help] to disengage"" are displayed alternately on the touch panel. | 1. Prior check • Check the connector and the wiring of IPB/I. • Check the wiring of the scanner unit/2. 2. Check the connector connection between IPB/I and IPB/U, CN201 of IPB/I, CN502 of IPB/U, and the wiring. Then repair it when there is any abnormality. 3. Check the connector connection between IPB/U and the IQ relay board (PCB6), CN202 of IPB/U, CN104 of PCB6, and the wiring. Then repair it when there is any abnormality. 4. Replace the I/F cable/4. 5. Replace the I/F cable/C. 6. Replace IPB/I. 7. Replace IPB/U. | DIPSW66-1 | Scanner unit/2 unusable
C-6A43 | IQ-501: SVV off timeout (scanner unit/2) | SVV or VD does not become inactive within a specific period of time. Therefore, the machine cannnot start the scanning preparation for the next page. | when an alert occurs Main body and options stop immediately. | • I/F cable/4 (A9PJN271) • IQ image processing board (IPB/I) | Deactivate and activate the sub power switch (SW2) of the main body. Or, press the help key, and isolate the faulty part. | - The message ""Please turn on power again"" is displayed on the touch panel. - When you isolate the faulty part, the limited use is available. The message ""Please call service"" and ""Press [Help] to disengage"" are displayed alternately on the touch panel. | 1. Prior confirmation • Check the connector and the wiring of IPB/I. • Check the wiring of the scanner unit/2. 2. Check the connector connection between IPB/I and the IQ relay board (PCB6) , CN201 of IPB/I, CN104 of PCB6, and the wiring . Then repair it when there is any abnormality. 3. Replace the I/F cable/4. 4. Replace IPB/I. | DIPSW66-1 Control while detached The scanner unit/2 is unusable.
C-6A43 | IQ-501: SVV off timeout (scanner unit/2) | SVV or VD does not become inactive within a specific period of time. Therefore, the machine cannot start the scanning preparation for the next page. | when an alert occurs The main body and the option stop immediately. | • I/F cable/4 (A9PJN271) • I/F cable/C (AC5KN271) • IQ image processing board (IPB/I) • UK image processing board (IPB/U) | Deactivate and activate the sub power switch (SW2) of the main body. Or press the help key, and isolate the faulty part. | - The message ""Please turn on power again"" is displayed on the touch panel. - When you isolate the faulty part, the limited use is available. The message ""Please call service"" and ""Press [Help] to disengage"" are displayed alternately on the touch panel. | 1. Prior check • Check the connector and the wiring of IPB/I. • Check the wiring of the scanner unit/2. 2. Check the connector connection between IPB/I and IPB/U, CN201 of IPB/I, CN502 of IPB/U, and the wiring. Then repair it when there is any abnormality. 3. Check the connector connection between IPB/U and the IQ relay board (PCB6), CN202 of IPB/U, CN104 of PCB6, and the wiring. Then repair it when there is any abnormality. 4. Replace the I/F cable/4. 5. Replace the I/F cable/C. 6. Replace IPB/I. 7. Replace IPB/U. | DIPSW66-1 | Scanner unit/2 unusable
C-6A44 | IQ-501: SVV length abnormality (scanner unit/2) | SVV length is shorter or longer than the expected value. | when an alert occurs Main body and options stop immediately. | • I/F cable/4 (A9PJN271) • IQ image processing board (IPB/I) | Deactivate and activate the sub power switch (SW2) of the main body. Or, press the help key, and isolate the faulty part. | - The message ""Please turn on power again"" is displayed on the touch panel. - When you isolate the faulty part, the limited use is available. The message ""Please call service"" and ""Press [Help] to disengage"" are displayed alternately on the touch panel. | 1. Prior confirmation • Check the connector and the wiring of IPB/I. • Check the wiring of the scanner unit/2. 2. Check the connector connection between IPB/I and the IQ relay board (PCB6) , CN201 of IPB/I, CN104 of PCB6, and the wiring . Then repair it when there is any abnormality. 3. Replace the I/F cable/4. 4. Replace IPB/I. | DIPSW66-1 Control while detached The scanner unit/2 is unusable.
C-6A44 | IQ-501: SVV length abnormality (scanner unit/2) | SVV length is shorter or longer than the expected value. | when an alert occurs The main body and the option stop immediately. | • I/F cable/4 (A9PJN271) • I/F cable/C (AC5KN271) • IQ image processing board (IPB/I) • UK image processing board (IPB/U) | Deactivate and activate the sub power switch (SW2) of the main body. Or press the help key, and isolate the faulty part. | - The message ""Please turn on power again"" is displayed on the touch panel. - When you isolate the faulty part, the limited use is available. The message ""Please call service"" and ""Press [Help] to disengage"" are displayed alternately on the touch panel. | 1. Prior check • Check the connector and the wiring of IPB/I. • Check the wiring of the scanner unit/2. 2. Check the connector connection between IPB/I and IPB/U, CN201 of IPB/I, CN502 of IPB/U, and the wiring. Then repair it when there is any abnormality. 3. Check the connector connection between IPB/U and the IQ relay board (PCB6), CN202 of IPB/U, CN104 of PCB6, and the wiring. Then repair it when there is any abnormality. 4. Replace the I/F cable/4. 5. Replace the I/F cable/C. 6. Replace IPB/I. 7. Replace IPB/U. | DIPSW66-1 | Scanner unit/2 unusable
C-6A46 | IQ-501: Mode system error (Scanner unit/2) | The mode processing does not complete within a specified period of time. | when alert occurs The main body and the option stop immediately. | • I/F cable/4 (A9PJN271) • IQ image processing board (IPB/I) | Press the help key to activate and deactivate the sub power switch (SW2) of the main body. | - When you isolate the faulty part, the limited use is available. - The message ""Please call service"" and ""Press [Help] to disengage"" are displayed alternately on the touch panel. - When you press the help key, the message ""Please turn on power again"" is displayed on the touch panel. | 1. Prior confirmation • Check the connector and the wiring of IPB/I. • Check the wiring of the scanner unit/2. 2. Check the connector connection between IPB/I and the IQ relay board (PCB6) , CN201 of IPB/I, CN104 of PCB6, and the wiring . Then repair it when there is any abnormality. 3. Replace the I/F cable/4. 4. Replace IPB/I. | DIPSW66-1 Control while detached Scanner unit/2 unusable
C-6A46 | IQ-501: Mode system error (Scanner unit/2) | The mode processing does not complete within a specified period of time. | when an alert occurs The main body and the option stop immediately. | • I/F cable/4 (A9PJN271) • I/F cable/C (AC5KN271) • IQ image processing board (IPB/I) • UK image processing board (IPB/U) | Press the help key to activate and deactivate the sub power switch (SW2) of the main body. | - When you isolate the faulty part, the limited use is available. - The message ""Please call service"" and ""Press [Help] to disengage"" are displayed alternately on the touch panel. - When you press the help key, the message ""Please turn on power again"" is displayed on the touch panel. | 1. Prior check • Check the connector and the wiring of IPB/I. • Check the wiring of the scanner unit/2. 2. Check the connector connection between IPB/I and IPB/U, CN201 of IPB/I, CN502 of IPB/U, and the wiring. Then repair it when there is any abnormality. 3. Check the connector connection between IPB/U and the IQ relay board (PCB6), CN202 of IPB/U, CN104 of PCB6, and the wiring. Then repair it when there is any abnormality. 4. Replace the I/F cable/4. 5. Replace the I/F cable/C. 6. Replace IPB/I. 7. Replace IPB/U. | DIPSW66-1 | Scanner unit/2 unusable
C-6A49 | IQ-501: Memory overflow (Scanner unit/2) | Memory for the reading cannot be allocated. | when an alert occurs The main body and the option stop immediately. | • I/F cable/4 (A9PJN271) • IQ image processing board (IPB/I) |  | - The message ""Please call service"" is displayed on the panel. | 1. Prior check • Check the connector and the wiring of IPB/I. 2. Check the connector connection between IPB/I and the IQ relay board (PCB6), CN201 of IPB/I, CN104 of PCB6, and the wiring. Then repair it when there is any abnormality. 3. Replace the I/F cable/4. 4. Replace IPB/I.
C-6A49 | IQ-501: Memory overflow (Scanner unit/2) | Memory for the reading cannot be allocated. | when an alert occurs The main body and the option stop immediately. | • I/F cable/4 (A9PJN271) • I/F cable/C (AC5KN271) • IQ image processing board (IPB/I) • UK image processing board (IPB/U) |  | - The message ""Please call service"" is displayed on the panel. | 1. Prior check • Check the connector and the wiring of IPB/I. 2. Check the connector connection between IPB/I and IPB/U, CN201 of IPB/I, CN502 of IPB/U, and the wiring. Then repair it when there is any abnormality. 3. Check the connector connection between IPB/U and the IQ relay board (PCB6), CN202 of IPB/U, CN104 of PCB6, and the wiring. Then repair it when there is any abnormality. 4. Replace the I/F cable/4. 5. Replace the I/F cable/C. 6. Replace IPB/I. 7. Replace IPB/U.
C-6A51 | IQ-501: Clamp gain adjustment abnormality (Scanner unit/2) | After the gain adjustment is executed, the clamp adjustment value of one of each color and each channel of RGB is 0 or 255. After the gain adjustment is executed, one of each color and each channel of RGB is included in the gain adjustment value. In this condition, the peak value of the output data is 64 or less. | when alert occurs The main body and the option stop immediately. | • I/F cable/4 (A9PJN271) • IQ image processing board (IPB/I) | Press the help key to activate and deactivate the sub power switch (SW2) of the main body. | - When you isolate the faulty part, the limited use is available. - The message ""Please call service"" and ""Press [Help] to disengage"" are displayed alternately on the touch panel. - When you press the help key, the message ""Please turn on power again"" is displayed on the touch panel. | 1. Prior confirmation • Check the connector and the wiring of IPB/I. • Check the wiring of the scanner unit/2. 2. Check the connector connection between IPB/I and the IQ relay board (PCB6) , CN201 of IPB/I, CN104 of PCB6, and the wiring . Then repair it when there is any abnormality. 3. Replace the I/F cable/4. 4. Replace IPB/I. | DIPSW66-1 Control while detached Scanner unit/2 unusable
C-6A51 | IQ-501: Clamp gain adjustment abnormality (Scanner unit/2) | After the gain adjustment is executed, the clamp adjustment value of one of each color and each channel of RGB is 0 or 255. After the gain adjustment is executed, one of each color and each channel of RGB is included in the gain adjustment value. In this condition, the peak value of the output data is 64 or less. | when an alert occurs The main body and the option stop immediately. | • I/F cable/4 (A9PJN271) • I/F cable/C (AC5KN271) • IQ image processing board (IPB/I) • UK image processing board (IPB/U) | Press the help key to activate and deactivate the sub power switch (SW2) of the main body. | - When you isolate the faulty part, the limited use is available. - The message ""Please call service"" and ""Press [Help] to disengage"" are displayed alternately on the touch panel. - When you press the help key, the message ""Please turn on power again"" is displayed on the touch panel. | 1. Prior check • Check the connector and the wiring of IPB/I. • Check the wiring of the scanner unit/2. 2. Check the connector connection between IPB/I and IPB/U, CN201 of IPB/I, CN502 of IPB/U, and the wiring. Then repair it when there is any abnormality. 3. Check the connector connection between IPB/U and the IQ relay board (PCB6), CN202 of IPB/U, CN104 of PCB6, and the wiring. Then repair it when there is any abnormality. 4. Replace the I/F cable/4. 5. Replace the I/F cable/C. 6. Replace IPB/I. 7. Replace IPB/U. | DIPSW66-1 | Scanner unit/2 unusable
C-6A52 | IQ-501: Exposure lamp lighting abnormality (Scanner unit/2) | When the gain adjustment is performed, the peak value is less than 10 under the condition that the gain adjustment value is 0. | when alert occurs The main body and the option stop immediately. | • I/F cable/4 (A9PJN271) • IQ image processing board (IPB/I) | Press the help key to activate and deactivate the sub power switch (SW2) of the main body. | - When you isolate the faulty part, the limited use is available. - The message ""Please call service"" and ""Press [Help] to disengage"" are displayed alternately on the touch panel. - When you press the help key, the message ""Please turn on power again"" is displayed on the touch panel. | 1. Prior confirmation • Check the connector and the wiring of IPB/I. • Check the wiring of the scanner unit/2. 2. Check the lightning of the exposure LED/2 (LED2) during the initialization sequence after the machine is booted. 3. Check the connector connection between IPB/I and the IQ relay board (PCB6) , CN201 of IPB/I, CN104 of PCB6, and the wiring . Then repair it when there is any abnormality. 4. Replace the I/F cable/4. 5. Replace IPB/I. | DIPSW66-1 Control while detached Scanner unit/2 unusable
C-6A52 | IQ-501: Exposure lamp lighting abnormality (Scanner unit/2) | When the gain adjustment is performed, the peak value is less than 10 under the condition that the gain adjustment value is 0 . | when an alert occurs The main body and the option stop immediately. | • I/F cable/4 (A9PJN271) • I/F cable/C (AC5KN271) • IQ image processing board (IPB/I) • UK image processing board (IPB/U) | Press the help key to activate and deactivate the sub power switch (SW2) of the main body. | - When you isolate the faulty part, the limited use is available. - The message ""Please call service"" and ""Press [Help] to disengage"" are displayed alternately on the touch panel. - When you press the help key, the message ""Please turn on power again"" is displayed on the touch panel. | 1. Prior check • Check the connector and the wiring of IPB/I. • Check the wiring of the scanner unit/2. 2. Check the connector connection between IPB/I and IPB/U, CN201 of IPB/I, CN502 of IPB/U, and the wiring. Then repair it when there is any abnormality. 3. Check the connector connection between IPB/U and the IQ relay board (PCB6), CN202 of IPB/U, CN104 of PCB6, and the wiring. Then repair it when there is any abnormality. 4. Replace the I/F cable/4. 5. Replace the I/F cable/C. 6. Replace IPB/I. 7. Replace IPB/U. | DIPSW66-1 | Scanner unit/2 unusable
C-6A53 | IQ-501: Shading data correction time out (Scanner unit/2) | The shading data correction start signal are not entered within a specific period of time. Alternatively, the shading data correction is not completed. | when alert occurs The main body and the option stop immediately. | • I/F cable/4 (A9PJN271) • IQ image processing board (IPB/I) | Press the help key to activate and deactivate the sub power switch (SW2) of the main body. | - When you isolate the faulty part, the limited use is available. - The message ""Please call service"" and ""Press [Help] to disengage"" are displayed alternately on the touch panel. - When you press the help key, the message ""Please turn on power again"" is displayed on the touch panel. | 1. Prior confirmation • Check the connector and the wiring of IPB/I. • Check the wiring of the scanner unit/2. 2. Check the connector connection between IPB/I and the IQ relay board (PCB6) , CN201 of IPB/I, CN104 of PCB6, and the wiring . Then repair it when there is any abnormality. 3. Replace the I/F cable/4. 4. Replace IPB/I. | DIPSW66-1 Control while detached Scanner unit/2 unusable
C-6A53 | IQ-501: Shading data collection time out (Scanner unit/2) | The shading data collection start signal are not entered within a specific period of time. Alternatively, the shading data collection is not completed. | when an alert occurs The main body and the option stop immediately. | • I/F cable/4 (A9PJN271) • I/F cable/C (AC5KN271) • IQ image processing board (IPB/I) • UK image processing board (IPB/U) | Press the help key to activate and deactivate the sub power switch (SW2) of the main body. | - When you isolate the faulty part, the limited use is available. - The message ""Please call service"" and ""Press [Help] to disengage"" are displayed alternately on the touch panel. - When you press the help key, the message ""Please turn on power again"" is displayed on the touch panel. | 1. Prior check • Check the connector and the wiring of IPB/I. • Check the wiring of the scanner unit/2. 2. Check the connector connection between IPB/I and IPB/U, CN201 of IPB/I, CN502 of IPB/U, and the wiring. Then repair it when there is any abnormality. 3. Check the connector connection between IPB/U and the IQ relay board (PCB6), CN202 of IPB/U, CN104 of PCB6, and the wiring. Then repair it when there is any abnormality. 4. Replace the I/F cable/4. 5. Replace the I/F cable/C. 6. Replace IPB/I. 7. Replace IPB/U. | DIPSW66-1 | Scanner unit/2 unusable
C-6A56 | IQ-501: Image processing ASIC initialization abnormality (Scanner unit/2) | The CCD initialization is not completed within a specific period of time. The error occurs when the verify of writing or reading to the specific register is performed. I/F connector (Scanner unit/2) is disconnected. | when alert occurs The main body and the option stop immediately. | • I/F cable/4 (A9PJN271) • IQ image processing board (IPB/I) | Press the help key to activate and deactivate the sub power switch (SW2) of the main body. | - When you isolate the faulty part, the limited use is available. - The message ""Please call service"" and ""Press [Help] to disengage"" are displayed alternately on the touch panel. - When you press the help key, the message ""Please turn on power again"" is displayed on the touch panel. | 1. Prior confirmation • Check the connector and the wiring of IPB/I. • Check the wiring of the scanner unit/2. 2. Check the connector connection between IPB/I and the IQ relay board (PCB6) , CN201 of IPB/I, CN104 of PCB6, and the wiring . Then repair it when there is any abnormality. 3. Replace the I/F cable/4. 4. Replace IPB/I. | DIPSW66-1 Control while detached Scanner unit/2 unusable
C-6A56 | IQ-501: Image processing ASIC initialization abnormality (Scanner unit/2) | The CCD initialization is not completed within a specific period of time. The error occurs when the verify of writing or reading to the specific register is performed. I/F connector (Scanner unit/2) is disconnected. | when an alert occurs The main body and the option stop immediately. | • I/F cable/4 (A9PJN271) • I/F cable/C (AC5KN271) • IQ image processing board (IPB/I) • UK image processing board (IPB/U) | Press the help key to activate and deactivate the sub power switch (SW2) of the main body. | - When you isolate the faulty part, the limited use is available. - The message ""Please call service"" and ""Press [Help] to disengage"" are displayed alternately on the touch panel. - When you press the help key, the message ""Please turn on power again"" is displayed on the touch panel. | 1. Prior check • Check the connector and the wiring of IPB/I. • Check the wiring of the scanner unit/2. 2. Check the connector connection between IPB/I and IPB/U, CN201 of IPB/I, CN502 of IPB/U, and the wiring. Then repair it when there is any abnormality. 3. Check the connector connection between IPB/U and the IQ relay board (PCB6), CN202 of IPB/U, CN104 of PCB6, and the wiring. Then repair it when there is any abnormality. 4. Replace the I/F cable/4. 5. Replace the I/F cable/C. 6. Replace IPB/I. 7. Replace IPB/U. | DIPSW66-1 | Scanner unit/2 unusable
C-6A57 | IQ-501: EEPROM access abnormality (Scanner unit/2) | The EEPROM access is not completed within a specific period of time. EEPROM data is broken or the data is not written. | when alert occurs The main body and the option stop immediately. | • I/F cable/4 (A9PJN271) • IQ image processing board (IPB/I) | Press the help key to activate and deactivate the sub power switch (SW2) of the main body. | - When you isolate the faulty part, the limited use is available. - The message ""Please call service"" and ""Press [Help] to disengage"" are displayed alternately on the touch panel. - When you press the help key, the message ""Please turn on power again"" is displayed on the touch panel. | 1. Prior confirmation • Check the connector and the wiring of IPB/I. • Check the wiring of the scanner unit/2. 2. Check the connector connection between IPB/I and the IQ relay board (PCB6) , CN201 of IPB/I, CN104 of PCB6, and the wiring . Then repair it when there is any abnormality. 3. Replace the I/F cable/4. 4. Replace IPB/I. | DIPSW66-1 Control while detached Scanner unit/2 unusable
C-6A57 | IQ-501: EEPROM access abnormality (Scanner unit/2) | The EEPROM access is not completed within a specific period of time. EEPROM data is broken or the data is not written. | when an alert occurs The main body and the option stop immediately. | • I/F cable/4 (A9PJN271) • I/F cable/C (AC5KN271) • IQ image processing board (IPB/I) • UK image processing board (IPB/U) | Press the help key to activate and deactivate the sub power switch (SW2) of the main body. | - When you isolate the faulty part, the limited use is available. - The message ""Please call service"" and ""Press [Help] to disengage"" are displayed alternately on the touch panel. - When you press the help key, the message ""Please turn on power again"" is displayed on the touch panel. | 1. Prior check • Check the connector and the wiring of IPB/I. • Check the wiring of the scanner unit/2. 2. Check the connector connection between IPB/I and IPB/U, CN201 of IPB/I, CN502 of IPB/U, and the wiring. Then repair it when there is any abnormality. 3. Check the connector connection between IPB/U and the IQ relay board (PCB6), CN202 of IPB/U, CN104 of PCB6, and the wiring. Then repair it when there is any abnormality. 4. Replace the I/F cable/4. 5. Replace the I/F cable/C. 6. Replace IPB/I. 7. Replace IPB/U. | DIPSW66-1 | Scanner unit/2 unusable
C-6A81 | IQ-501: Sensor error (Colorimeter unit) | The sensor error when the colorimeter unit is operating. | when alert occurs The main body and the option stop immediately. | • I/F cable/3 (A9PJN270) • I/F cable/4 (A9PJN271) • IQ image processing board (IPB/I) • Colorimeter unit | Press the help key to activate and deactivate the sub power switch (SW2) of the main body. | - When you isolate the faulty part, the limited use is available. - The message ""Please call service"" and ""Press [Help] to disengage"" are displayed alternately on the touch panel. - When you press the help key, the message ""Please turn on power again"" is displayed on the touch panel. | 1. Prior confirmation • Check that the connector and the wiring of the IQ image processing board (IPB/I). • Check the wiring of the colorimeter unit. 2. Check the connector connection between IPB/I and the IQ relay board (PCB6) , CN201 and CN202 of IPB/I, CN103 and CN104 of PCB6, and the wiring . Then repair it when there is any abnormality. 3. Replace the I/F cable/3 and the I/F cable/4. 4. Replace IPB/I. 5. Replace the colorimeter unit. | DIPSW66-2 Control while detached Colorimeter unit unusable
C-6A81 | IQ-501: Sensor error (Colorimeter unit) | The sensor error when the colorimeter unit is operating. | when an alert occurs The main body and the option stop immediately. | • I/F cable/3 (A9PJN270) • I/F cable/4 (A9PJN271) • I/F cable/B (AC5KN270) • I/F cable/C (AC5KN271) • IQ image processing board (IPB/I) • UK image processing board (IPB/U) • Colorimeter unit | Press the help key to activate and deactivate the sub power switch (SW2) of the main body. | - When you isolate the faulty part, the limited use is available. - The message ""Please call service"" and ""Press [Help] to disengage"" are displayed alternately on the touch panel. - When you press the help key, the message ""Please turn on power again"" is displayed on the touch panel. | 1. Prior check • Check that the connector and the wiring of the IQ image processing board (IPB/I). • Check the wiring of the colorimeter unit. 2. Check the connector connection between IPB/I and IPB/U, CN201 and CN202 of IPB/I, CN501 and CN502 of IPB/U, and the wiring. Then repair it when there is any abnormality. 3. Check the connector connection between IPB/U and the IQ relay board (PCB6), CN201 and CN202 of IPB/U, CN103 and CN104 of PCB6, and the wiring. Then repair it when there is any abnormality. 4. Replace the I/F cable/3 and the I/F cable/4. 5. Replace the I/F cable/B and I/F cable/C. 6. Replace IPB/I. 7. Replace IPB/U. 8. Replace the colorimeter unit. | DIPSW66-2 | Colorimeter unit unusable
C-6A82 | IQ-501: Communication timeout (colorimeter unit). Or, the I/F connector disconnection of the scanner unit/1 or the scanner unit/2. | The response from the colorimeter unit does not come within a specific period of time. Or, the I/F connector of the scanner unit/1 or the I/F connector of the scanner unit/2 is disconnected. | when an alert occurs The main body and the option stop immediately. | • Colorimeter unit | Press the help key to activate and deactivate the sub power switch (SW2) of the main body. | - When you isolate the faulty part, the limited use is available. - The message ""Please call service"" and ""Press [Help] to disengage"" are displayed alternately on the touch panel. - When you press the help key, the message ""Please turn on power again"" is displayed on the touch panel. | 1. Prior check • Check the connection of the I/F cable/3 and the connection of the I/F cable/4. • Check that the connector and the wiring of the IQ image processing board (IPB/I). • Check the wiring of the colorimeter unit. 2. Check the connector connection between IPB/I and the IQ relay board (PCB6), CN201 and CN202 of IPB/I, CN103 and CN104 of PCB6, and the wiring. Then repair it when there is any abnormality. 3. Check the connector connection between the IQ relay board (PCB6) and the IQ control board (PCB1), CN309 of PCB6, CN18 of PCB1, and the wiring. Then repair it when there is any abnormality. 4. Check the connector connection between PCB1 and the IQ drive board (PCB2), CN22 of PCB1, CN52 of PCB2, and the wiring. Then repair it when there is any abnormality. 5. Check the connector connection between PCB2 and the colorimeter unit, CN72 of PCB2, CN110 of the colorimeter unit, and the wiring. Then repair it when there is any abnormality. 6. Replace the colorimeter unit. | DIPSW66-2 | Colorimeter unit unusable
C-6A82 | IQ-501: Communication timeout (colorimeter unit). Or, the I/F connector disconnection of the scanner unit/1 or the scanner unit/2. | The response from the colorimeter unit does not come within a specific period of time. Or, the I/F connector of the scanner unit/1 or the I/F connector of the scanner unit/2 is disconnected. | when an alert occurs The main body and the option stop immediately. | • Colorimeter unit | Press the help key to activate and deactivate the sub power switch (SW2) of the main body. | - When you isolate the faulty part, the limited use is available. - The message ""Please call service"" and ""Press [Help] to disengage"" are displayed alternately on the touch panel. - When you press the help key, the message ""Please turn on power again"" is displayed on the touch panel. | 1. Prior check • Check the connection of the I/F cable/3, I/F cable/4, I/F cable/B and I/F cable/C. • Check that the connector and the wiring of the IQ image processing board (IPB/I). • Check the wiring of the colorimeter unit. 2. Check the connector connection between IPB/I and IPB/U, CN201 and CN202 of IPB/I, CN501 and CN502 of IPB/U, and the wiring. Then repair it when there is any abnormality. 3. Check the connector connection between IPB/U and the IQ relay board (PCB6), CN201 and CN202 of IPB/U, CN103 and CN104 of PCB6, and the wiring. Then repair it when there is any abnormality. 4. Check the connector connection between the IQ relay board (PCB6) and the IQ control board (PCB1), CN309 of PCB6, CN18 of PCB1, and the wiring. Then repair it when there is any abnormality. 5. Check the connector connection between PCB1 and the IQ drive board (PCB2), CN22 of PCB1, CN52 of PCB2, and the wiring. Then repair it when there is any abnormality. 6. Check the connector connection between PCB2 and the colorimeter unit, CN72 of PCB2, CN110 of the colorimeter unit, and the wiring. Then repair it when there is any abnormality. 7. Replace the colorimeter unit. | DIPSW66-2 | Colorimeter unit unusable
C-6A83 | IQ-501: LED light intensity reduction (colorimeter unit) | The average of the reflectivity is deviated by the specified value or more, compared with the white calibration value at the factory default. | when alert occurs The main body and the option stop immediately. | • Colorimeter unit | Press the help key to activate and deactivate the sub power switch (SW2) of the main body. | - When you isolate the faulty part, the limited use is available. - The message ""Please call service"" and ""Press [Help] to disengage"" are displayed alternately on the touch panel. - When you press the help key, the message ""Please turn on power again"" is displayed on the touch panel. | 1. Prior confirmation • Check whether the colorimeter white calibration block is clean. • Check whether the colorimeter white calibration block is installed. • Check the connector and the wiring of the IQ image processing board (IPB/I). • Check the wiring of the colorimeter unit. 2. Replace the colorimeter unit. | DIPSW66-2 Control while detached Colorimeter unit unusable
C-6A84 | IQ-501: LED Vf value abnormality (colorimeter unit) | Vf value is out of the specified value. | when alert occurs The main body and the option stop immediately. | • Colorimeter unit | Press the help key to activate and deactivate the sub power switch (SW2) of the main body. | - When you isolate the faulty part, the limited use is available. - The message ""Please call service"" and ""Press [Help] to disengage"" are displayed alternately on the touch panel. - When you press the help key, the message ""Please turn on power again"" is displayed on the touch panel. | 1. Prior confirmation • Check the connector and the wiring of the IQ image processing board (IPB/I). • Check the wiring of the colorimeter unit. 2. Replace the colorimeter unit. | DIPSW66-2 Control while detached Colorimeter unit unusable
C-6A85 | IQ-501: White calibration time out (colorimeter unit) | The white calibration is not completed within a specified period of time. | when alert occurs The main body and the option stop immediately. | • Colorimeter unit | Press the help key to activate and deactivate the sub power switch (SW2) of the main body. | - When you isolate the faulty part, the limited use is available. - The message ""Please call service"" and ""Press [Help] to disengage"" are displayed alternately on the touch panel. - When you press the help key, the message ""Please turn on power again"" is displayed on the touch panel. | 1. Prior confirmation • Check the connector and the wiring of the IQ image processing board (IPB/I). • Check the wiring of the colorimeter unit. 2. Replace the colorimeter unit. | DIPSW66-2 Control while detached Colorimeter unit unusable
C-6A86 | IQ-501: Colorimeter start timeout (colorimeter unit) | The colorimetric data acquisition does not start within a specific period of time. | when an alert occurs Main body and options stop immediately. | • Colorimeter unit | Deactivate and activate the sub power switch (SW2) of the main body. Or, press the help key, and isolate the faulty part. | - The message ""Please turn on power again"" is displayed on the touch panel. - When you isolate the faulty part, the limited use is available. The message ""Please call service"" and ""Press [Help] to disengage"" are displayed alternately on the touch panel. | 1. Prior confirmation • Check if the chart is printed correctly. • Execute the Measured Trigger Sensitivity. • Check the connector and the wiring of the IQ image processing board (IPB/I). • Check the wiring of the colorimeter unit. 2. Replace the colorimeter unit. | DIPSW66-2 Control while detached The colorimeter unit is unusable.
C-6A87 | IQ-501: Colorimetric data number abnormality (colorimeter unit) | The number of the acquired colorimetric data is different from the expected number (more or less). The number of the acquired colorimetric data and the colorimetric trigger are not the same. | when an alert occurs Main body and options stop immediately. | • Colorimetry trigger sensor (PS013) • Colorimeter unit | Deactivate and activate the sub power switch (SW2) of the main body. Or, press the help key, and isolate the faulty part. | - The message ""Please turn on power again"" is displayed on the touch panel. - When you isolate the faulty part, the limited use is available. The message ""Please call service"" and ""Press [Help] to disengage"" are displayed alternately on the touch panel. | 1. Prior confirmation • Check if the chart is printed correctly. • Execute the Measured Trigger Sensitivity. • Check the connector and the wiring of the IQ image processing board (IPB/I). • Check the wiring of the colorimeter unit. 2. Check the connector connection between PS013 and the IQ drive board (PCB2) , CN282 of PS013, CN323 (relay connector), CN74 of PCB2, and the wiring . Then repair it when there is any abnormality. 3. Check the connector connection between the IQ drive board (PCB1) and PCB2 , CN23 of PCB1, CN53 of PCB2, and the wiring . Then repair it when there is any abnormality. 4. Replace PS013. 5. Replace the colorimeter unit. | DIPSW66-2 Control while detached The colorimeter unit is unusable.
C-6A89 | IQ-501: Memory overflow (colorimeter unit) | Memory for the reading cannot be allocated. | when alert occurs The main body and the option stop immediately. | • Colorimeter unit |  | - The message ""Please call service"" is displayed on the panel. | 1. Prior confirmation 2. Check the connector and the wiring of the IQ image processing board (IPB/I). Replace the colorimeter unit. | Control while detached
C-6A90 | IQ-501: White calibration block dirt / Wavelength shift (Colorimeter unit) | The operation result of the white calibration is deviated by 2 nm or more from the data at the factory default. | when alert occurs The main body and the option stop immediately. | • Colorimeter unit | Press the help key to activate and deactivate the sub power switch (SW2) of the main body. | - When you isolate the faulty part, the limited use is available. - The message ""Please call service"" and ""Press [Help] to disengage"" are displayed alternately on the touch panel. - When you press the help key, the message ""Please turn on power again"" is displayed on the touch panel. | 1. Prior confirmation • Check whether the colorimeter white calibration block is clean. • Check whether the colorimeter white calibration block is installed. • Check the connector and the wiring of the IQ image processing board (IPB/I). • Check the wiring of the colorimeter unit. 2. Update the IQ-501 firmware (ISW target: Q2) to Ver. GM0-12. Note - Acquire the corresponding firmware from KNOVA. ID: DLKM_BT1927308JP (Japanese), ID: DLKM_BT1927308EN (English) 3. Replace the colorimeter unit. | DIPSW66-2 Control while detached Colorimeter unit unusable
C-6A91 | IQ-501: CMOS sensor abnormality (Colorimeter unit) | The AD converted value is out of the specified value when the LED does not light. | when alert occurs The main body and the option stop immediately. | • Colorimeter unit | Press the help key to activate and deactivate the sub power switch (SW2) of the main body. | - When you isolate the faulty part, the limited use is available. - The message ""Please call service"" and ""Press [Help] to disengage"" are displayed alternately on the touch panel. - When you press the help key, the message ""Please turn on power again"" is displayed on the touch panel. | 1. Prior confirmation • Check the connector and the wiring of the IQ image processing board (IPB/I). • Check the wiring of the colorimeter unit. 2. Replace the colorimeter unit. | DIPSW66-2 Control while detached Colorimeter unit unusable
C-6A92 | IQ-501: Sensor NC value abnormality (Colorimeter unit) | NC value is out of the specified value. | when alert occurs The main body and the option stop immediately. | • Colorimeter unit | Press the help key to activate and deactivate the sub power switch (SW2) of the main body. | - When you isolate the faulty part, the limited use is available. - The message ""Please call service"" and ""Press [Help] to disengage"" are displayed alternately on the touch panel. - When you press the help key, the message ""Please turn on power again"" is displayed on the touch panel. | 1. Prior confirmation • Check the connector and the wiring of the IQ image processing board (IPB/I). • Check the wiring of the colorimeter unit. 2. Replace the colorimeter unit. | DIPSW66-2 Control while detached Colorimeter unit unusable
C-6A93 | IQ-501: Spectral reflectivity minus (Colorimeter unit) | The spectral reflectivity is -5 % or less. | when alert occurs The main body and the option stop immediately. | • Colorimeter unit | Press the help key to activate and deactivate the sub power switch (SW2) of the main body. | - When you isolate the faulty part, the limited use is available. - The message ""Please call service"" and ""Press [Help] to disengage"" are displayed alternately on the touch panel. - When you press the help key, the message ""Please turn on power again"" is displayed on the touch panel. | 1. Prior confirmation • Check if the chart is printed correctly. • Check the connector and the wiring of the IQ image processing board (IPB/I). • Check the wiring of the colorimeter unit. 2. Replace the colorimeter unit. | DIPSW66-2 Control while detached Colorimeter unit unusable
C-6A94 | IQ-501: Spectral reflectivity 150% or more (colorimeter unit) | The spectral reflectivity is 150% or more. | when alert occurs The main body and the option stop immediately. | • Colorimeter unit | Press the help key to activate and deactivate the sub power switch (SW2) of the main body. | - When you isolate the faulty part, the limited use is available. - The message ""Please call service"" and ""Press [Help] to disengage"" are displayed alternately on the touch panel. - When you press the help key, the message ""Please turn on power again"" is displayed on the touch panel. | 1. Prior confirmation • Check if the chart is printed correctly. • Check the connector and the wiring of the IQ image processing board (IPB/I). • Check the wiring of the colorimeter unit. 2. Replace the colorimeter unit. | DIPSW66-2 Control while detached Colorimeter unit unusable
C-6A95 | IQ-501: Measurement position misalignment (colorimeter unit) | The deference of the reflectivity between each measurement before the equalization is more than the specified value. | when alert occurs The main body and the option stop immediately. | • Colorimeter unit | Press the help key to activate and deactivate the sub power switch (SW2) of the main body. | - When you isolate the faulty part, the limited use is available. - The message ""Please call service"" and ""Press [Help] to disengage"" are displayed alternately on the touch panel. - When you press the help key, the message ""Please turn on power again"" is displayed on the touch panel. | 1. Prior confirmation • Execute the Measured Trigger Pos. Adj.. (Refer to I.4.9.81 IQ-501 Measured Trigger Pos. Adj. (IQ Optimizer Adjustment)) • Check the connector and the wiring of the IQ image processing board (IPB/I). • Check the wiring of the colorimeter unit. 2. Replace the colorimeter unit. | DIPSW66-2 Control while detached Colorimeter unit unusable
C-6A96 | IQ-501: Paper dust detection (colorimeter unit) | During the white calibration, the light amount of the all wavelength becomes low due to the sticking of the paper dust. | when alert occurs The main body and the option stop immediately. | • Colorimeter unit | Press the help key to activate and deactivate the sub power switch (SW2) of the main body. | - When you isolate the faulty part, the limited use is available. - The message ""Please call service"" and ""Press [Help] to disengage"" are displayed alternately on the touch panel. - When you press the help key, the message ""Please turn on power again"" is displayed on the touch panel. | 1. Prior confirmation • Check whether the colorimeter unit or the colorimeter white calibration block is clean. • Check the connector and the wiring of the IQ image processing board (IPB/I). • Check the wiring of the colorimeter unit. 2. Check the lightning of the lamp of the colorimeter unit during the initialization sequence after the machine is booted. 3. Replace the colorimeter unit. 4. Replace PCB2. | DIPSW66-2 Control while detached Colorimeter unit unusable
C-6A97 | IQ-501: A/D initialization fault or the power supply abnormality (5.6 V) (Colorimeter unit) | The initialization cycle of the A/D conversion IC is failure. CPU is booted, but colorimeter unit cannot measure properly. (The analog system does not work.) | when alert occurs The main body and the option stop immediately. | • Colorimeter unit • IQ drive board (PCB2) | Press the help key to activate and deactivate the sub power switch (SW2) of the main body. | - When you isolate the faulty part, the limited use is available. - The message ""Please call service"" and ""Press [Help] to disengage"" are displayed alternately on the touch panel. - When you press the help key, the message ""Please turn on power again"" is displayed on the touch panel. | 1. Prior confirmation • Check the connector and the wiring of the IQ image processing board (IPB/I). • Check the wiring of the colorimeter unit. 2. Replace the colorimeter unit. 3. Replace PCB2. | DIPSW66-2 Control while detached Colorimeter unit unusable
C-6A99 | IQ-501: Paper temperatures receiving timeout (scanner unit/1, scanner unit/2, colorimeter unit) | The paper temperature is not noticed within a specific period of time. | when an alert occurs Main body and options stop immediately. | • Paper temperature sensor (TEMS4) |  | - The message ""Please call service"" is displayed on the panel. | 1. Prior confirmation • Check the communication wirings. 2. Replace TEMS4. | Control while detached
C-6B01 | IQ-501: Image data abnormality (scanner unit/1, scanner unit/2) | The print contents area cannot be detected from the scanner image. | when an alert occurs Main body and options stop immediately. | • - |  | - The message ""Please call service"" is displayed on the panel. | 1. Prior confirmation • Check that PFU, the main body, RU, and IQ-501 are installed properly. • Check the paper setting. • Check whether the scanner unit/1 and the scanner unit/2 is clean. • Check whether the high density paper is not used. • Check the connector and the wiring of the IQ image processing board (IPB/I). • Check the wiring of the scanner unit/1 and the scanner unit/2. 2. Check the lightning of the exposure LED/1 (LED1) and the exposure LED/2 (LED2) during the initialization sequence after the machine is booted. | Control while detached
C-6B31 | IQ-501: Scanner LUT Interpolation not performed error (scanner unit/1) | When the Scanner LUT Interpolation is not performed, the Auto Image Adjustment (Position/Gradation) is executed on the scanner unit/1. | when an alert occurs Main body and options stop immediately. | • - |  | - The message ""Please call service"" is displayed on the panel. | 1. Prior confirmation • Perform the Scanner LUT Interpolation. | Control while detached
C-6B41 | Main body: Analysis area abnormality of image diagnostic chart | When the image diagnostic chart is analyzed, an abnormality of the printing area size is detected. | when an alert occurs The main body and the option stop immediately. | • - | Deactivate and activate the sub power switch (SW2) of the main body. | - The message ""Please turn on power again"" is displayed on the touch panel. | 1. When the SC occurs, store the log in either of the following measures. • [Service Mode] - [Log Store] - [Execute Log Storing] - [Log+IQ Image Manual Store] • [Utility] - [System Information] - [Store Log & IQ Image] 2. Report to KM with the log data. Note - Do not deactivate and activate the main power until you acquire the log data. - After you acquire the log data, deactivate and activate the main power, and check that the error is resolved.
C-6B42 | IQ-501: Gamma abnormality on the color density control | The generated gamma curve has an abnormality. | when an alert occurs The main body and the option stop immediately. | • - |  | - The message ""Please call service"" is displayed on the panel. | 1. When SC occurs, store the log with the ""Log Store"" in the service mode. (Refer to I.4.15 Log Store) 2. Report it to KM with the log data. Note - Do not deactivate and activate the main power until you acquire the log data. - After you acquire the log data, deactivate and activate the main power, and check that the error is resolved.
C-6B43 | IQ-501: Correction result abnormality on the color density control | There is a large gap between the correction result and the target. | when an alert occurs The main body and the option stop immediately. | • - |  | - The message ""Please call service"" is displayed on the panel. | 1. If SC occurs, store the log in either of the following measures. • [Service] - [Log Store] - [Execute Log Storing] - [Log+IQ Image Manual Store] • [UTILITY] - [System Information] - [Store Log & IQ Image] 2. Report it to KM with the log data. Note - Do not deactivate and activate the main power until you acquire the log data. - After you acquire the log data, deactivate and activate the main power, and check that the error is resolved.
C-6BFF | IQ-501: Analysis parameter abnormality (scanner unit/1, scanner unit/2, colorimeter unit) | The parameter value exceeds the permissible range. | when an alert occurs The main body and the option stop immediately. | • - |  | - The message ""Please call service"" is displayed on the panel. | 1. If SC occurs, store the log in either of the following measures. • [Service] - [Log Store] - [Execute Log Storing] - [Log+IQ Image Manual Store] • [UTILITY] - [System Information] - [Store Log & IQ Image] 2. Report it to KM with the log data. • Do not deactivate and activate the main power until you acquire the log data. • After you acquire the log data, deactivate and activate the main power, and check that the error is resolved.
C-6F01 | PF-711: Scanner sequence abnormality 1 | When DF reads the original, an error occurs with the original conveyance control and the interval between the original conveyance becomes shorter than the prescribed time. | when alert occurs The main body and the option stop immediately to deactivate the main relay. | • - |  | - The message ""Please call service"" is displayed on the panel. | 1. Prior confirmation • Check that the scanner is installed properly. 2. Check the connector and the wiring of the scanner image processing board (IPB/S), and repair them when there is any abnormality. | Control while detached
C-7001 | Main body: Communication error | Communication error. | when alert occurs The main body and the option stop immediately. | • Printer control board (PRCB) | Deactivate and activate the sub power switch (SW2) of the main body. | - The message ""Please turn on power again"" is displayed on the touch panel. | 1. Check the connector connection between the main body and the finisher, CN122 of PRCB, and the wiring . Then repair it if there is any abnormality. 2. Replace PRCB. | Control while detached
C-8001 | DF: DF communication error | Communication error between the main body and DF. | when alert occurs The main body and the option stop immediately to deactivate the main relay. | • DF control board (DFCB) | Deactivate and activate the sub power switch (SW2) of the main body. | - The message ""Please turn on power again"" is displayed on the touch panel. | 1. Check the connector connections and the wiring of DFCB, and repair it when there is any abnormality. 2. Replace DFCB. | Control while detached
C-8101 | DF: Reading roller pressure release motor abnormality | During the fusing operation, the read roller home sensor (PS8) does not become inactive from active. Alternatively, during the release operation, PS8 does not become active from inactive. | when alert occurs The main body and the option stop immediately. | • Read roller home sensor (PS8) • Reading roller pressure release motor (M6) |  | - The message ""Please call service"" is displayed on the panel. | 1. Check the conveyance section, and repair it when there is any abnormality. 2. Check the connector connections, CN11 of the DF control board (DFCB), and the wiring between DFCB and PS8. Then, repair it when there is any abnormality. 3. Check the connector connections, CN4 of DFCB, and the wiring between DFCB and M6. Then, repair it when there is any abnormality. 4. Check the coupling of the gear of M6, and repair it when there is any abnormality. 5. Check PS8, and repair it when there is any abnormality. 6. Replace PS8. 7. Replace M6. | Control while detached
C-8103 | DF: Lift-up motor abnormality (Up) | Within a specified period of time after the lift-up motor (M5) rotates forward, the lift-up upper limit sensor (PS2) does not become active. | when alert occurs The main body and the option stop immediately. | • DF control board (DFCB) • Lift-up motor (M5) • Lift-up upper limit sensor (PS2) |  | - The message ""Please call service"" is displayed on the panel. | 1. Check the original feed section, and repair it when there is any abnormality. 2. Check the connector connections, CN6 of DFCB, and the wiring between DFCB and PS2. Then, repair it when there is any abnormality. 3. Check the connector connections, CN9 of DFCB, and the wiring between DFCB and M5. Then, repair it when there is any abnormality. 4. Check the coupling of the gear of M5, and repair it when there is any abnormality. 5. Check PS2, and repair it when there is any abnormality. 6. Replace PS2. 7. Replace M5. 8. Replace DFCB. | Control while detached
C-8106 | DF: Lift-up motor abnormality (Down) | Within a specified period of time after the lift-up motor (M5) rotates reversely, the lift-up lower limit sensor (PS3) does not become active. | when alert occurs The main body and the option stop immediately. | • DF control board (DFCB) • Lift-up motor (M5) • Lift-up lower limit sensor |  | - The message ""Please call service"" is displayed on the panel. | 1. Check the original feed section, and repair it when there is any abnormality. 2. Check the connector connections, CN10 of DFCB, and the wiring between DFCB and PS3. Then, repair it when there is any abnormality. 3. Check the connector connections, CN9 of DFCB, and the wiring between DFCB and M5. Then, repair it when there is any abnormality. 4. Check the coupling of the gear of M5, and repair it when there is any abnormality. 5. Check PS3, and repair it when there is any abnormality. 6. Replace PS3. 7. Replace M5. 8. Replace DFCB. | Control while detached
C-8107 | DF: Front side cleaning motor abnormality | Within a specific period of time since the front side cleaning motor (M8) becomes active, the front side cleaning home sensor (PS18) does not become active. | when alert occurs The main body and the option stop immediately. | • DF control board (DFCB) • Front side cleaning motor (M8) • Front side cleaning home sensor (PS18) |  | - The message ""Please call service"" is displayed on the panel. | 1. Check the conveyance section, and repair it when there is any abnormality. 2. Check the connector connections, CN14 of DFCB, and the wiring between DFCB and M8. Then, repair it when there is any abnormality. 3. Check the connector connections, CN18 of DFCB, and the wiring between DFCB and PS18. Then, repair it when there is any abnormality. 4. Check the coupling of the gear of M8, and repair it when there is any abnormality. 5. Check PS18, and repair it when there is any abnormality. 6. Replace the PS18. 7. Replace the M8. 8. Replace DFCB. | Control while detached
C-8302 | DF: Cooling fan abnormality | When the cooling fan (FM) is rotating, the lock signal detects the activation continuously for a specified period of time. Alternatively, when the operation of FM stops, the lock signal detects the FM deactivation continuously for a specified period of time. | when alert occurs The main body and the option stop immediately. | • DF control board (DFCB) • Cooling fan motor (FM) |  | - The message ""Please call service"" is displayed on the panel. | 1. Check the connector connections, CN19 of DFCB, and the wiring between DFCB and FM. Then, repair it when there is any abnormality. 2. Rotate FM by hand, and repair it when there is any abnormality. 3. Replace FM. 4. Replace DFCB. | Control while detached
C-8401 | DF: Non-volatile memory abnormality | EEPROM cannot be accessed normally. | when alert occurs The main body and the option stop immediately. | • DF control board (DFCB) |  | - The message ""Please call service"" is displayed on the panel. | 1. Prior confirmation • Check that the scanner is installed properly. 2. Move to [06 ADF Adjustment] - [01 ADF Original Size Adj.], and adjust the maximum width and the minimum width. 3. Check the connector connections and the wiring of DFCB, and repair it when there is any abnormality. 4. Reinstall the DFCB firmware. 5. Replace DFCB. | Control while detached
C-8402 | DF: DF double feed detection abnormality | When the main power becomes active, an abnormality is confirmed in the output from the multi feed detection board/1 (transmitter) (MFDB/1) and the multi feed detection board/2 (receiver) (MFDB/2). | when alert occurs The main body and the option stop immediately. | • Multi feed detection board/1 (transmitter) (MFDB/1) • Multi feed detection board/2 (receiver) (MFDB/2) • DF control board (DFCB) • Sensor control board (SCB) |  | - The message ""Please call service"" is displayed on the panel. | 1. Check the connector connection between MFDB/1 and SCB, CN104 of SCB, CN114 (relay connector), and the wiring. Then repair it when there is any abnormality. 2. Check the connector connection between MFDB/2 and SCB, CN103 of SCB, and the wiring. Then repair it when there is any abnormality. 3. Check the connector connection between SCB and DFCB, CN101 of SCB, CN8 of DFCB, and the wiring. Then repair it when there is any abnormality. 4. Replace MFDB/1 or MFDB/2. 5. Replace DFCB. 6. Replace SCB.
C-9401 | PF-711: Exposure lamp lighting abnormality or scanner connector disconnected | When the gain of the CCD sensor is adjusted, it is detected that the output of the CCD sensor is less than standard value, and that the lamp has ended. Alternatively, the scanner connecter is disconnected. | when alert occurs The main body and the option stop immediately to deactivate the main relay. | • LED exposure unit (LEDDB) • Wiring (A161N140) • Scanner drive board (SCDB) |  | - The message ""Please call service"" is displayed on the panel. | 1. Prior confirmation • Check that the scanner is installed properly. • Check that the connector connection of the scanner image processing board. • Check the lightning of the exposure lamp during the initialization sequence that the slider operates after the machine is booted. 2. When the exposure lamp does not light or the light is dim obviously, check the connector connections, CN31 of SDB, and the wiring between SDB and LEDDB. Then, repair it when there is any abnormality. 3. When the exposure lamp does not light or the light is dim obviously, check the connector connections, CN3 of CCDB, and the wiring between IPB/S and CCDB. Then, repair it when there is any abnormality. 4. Replace LEDDB. 5. Replace SDB. | Control while detached
C-9402 | PF-711: Exposure lamp abnormal lighting | After the scanning job completes: When the scanner is at the standby position, it is detected that the average of the output value from the CCD sensor exceeds the standard value. | when alert occurs The main body and the option stop immediately to deactivate the main relay. | • LED exposure unit (LEDDB) • Wiring (A161N140) • Scanner drive board (SCDB) |  | - The message ""Please call service"" is displayed on the panel. | 1. Prior confirmation • Check that the scanner is installed properly. • Check that the connector connection of the scanner image processing board. • Check the lightning of the exposure lamp during the initialization sequence that the slider operates after the machine is booted. 2. When the exposure lamp does not light or the light is dim obviously, check the connector connections, CN31 of SDB, and the wiring between SDB and LEDDB. Then, repair it when there is any abnormality. 3. When the exposure lamp does not light or the light is dim obviously, check the connector connections, CN3 of CCDB, and the wiring between IPB/S and CCDB. Then, repair it when there is any abnormality. 4. Replace LEDDB. 5. Replace SDB. | Control while detached
C-9403 | PF-711: Exposure lamp lighting abnormality or scanner connector disconnected | When paper is passed from DF: It is detected that the CIS output is the standard value or less in the CIS gain adjustment, and that the lamp has ended. Alternatively, the scanner connecter is disconnected. | when alert occurs The main body and the option stop immediately. | • LED exposure unit (LEDDB) • Wiring (A161N140) • Scanner drive board (SCDB) • CIS Wiring (A95VN104) |  | - The message ""Please call service"" is displayed on the panel. | 1. Prior confirmation • Check that the scanner is installed properly. • Check that the connector connection of the scanner image processing board. • Check the lightning of the CIS exposure lamp during the initialization sequence that the slider operates after the machine is booted. 2. When the exposure lamp does not light or the light is dim obviously, check the connector connections, CN31 of SDB, and the wiring between SDB and LEDDB. Then, repair it when there is any abnormality. 3. When the exposure lamp does not light or the light is dim obviously, check the connector connections, CN3 of CCDB, and the wiring between IPB/S and CCDB. Then, repair it when there is any abnormality. 4. Replace LEDDB. 5. Replace SDB. | Control while detached
C-9404 | PF-711: Exposure lamp abnormal lighting | When paper is passed from the DF: When the scan job is completed, it is detected that the average of the output value from the CIS sensor exceeds the standard value at the scanner standby position. | when alert occurs The main body and the option stop immediately. | • LED exposure unit (LEDDB) • Lamp section FFC (A161N140) • Scanner drive board (SCDB) • CIS Wiring (A95VN104) |  | - The message ""Please call service"" is displayed on the panel. | 1. Prior confirmation • Check that the scanner is installed properly. • Check that the connector connection of the scanner image processing board. • Check the lightning of the CIS exposure lamp during the initialization sequence that the slider operates after the machine is booted. 2. When the exposure lamp does not light or the light is dim obviously, check the connector connections, CN31 of SDB, and the wiring between SDB and LEDDB. Then, repair it when there is any abnormality. 3. When the exposure lamp does not light or the light is dim obviously, check the connector connections, CN3 of CCDB, and the wiring between IPB/S and CCDB. Then, repair it when there is any abnormality. 4. Replace LEDDB. 5. Replace SDB. | Control while detached
C-A001 | UK-301: Fan abnormality | When the CPU cooling fan (FM33) is active, an error detection signal is detected continuously for a specified period of time. Though the machine retries power feed several times, an error detection signal is detected continuously. | when an alert occurs The main body and the option stop immediately. | • UK control board (UKCB) |  | - The message ""Please call service"" is displayed on the panel. | 1. Check CN3001 of UKCB and the wiring. Then repair it when there is any abnormality. 2. Rotate the fan (FM33) by hand, and repair it when there is any abnormality. 3. Replace UKCB.
C-A002 | UK-301: Fan abnormality | When the box cooling fan/1 (FM13) is active, an error detection signal is detected continuously for a specified period of time. Though the machine retries power feed several times, an error detection signal is detected continuously. | when an alert occurs The main body and the option stop immediately. | • Box cooling fan/1 (FM13) • UK control board (UKCB) |  | - The message ""Please call service"" is displayed on the panel. | 1. Check the connector connection between UKCB and FM13, CN3003 of UKCB, and the wiring. Then repair it when there is any abnormality. 2. Rotate the fan (FM13) by hand, and repair it when there is any abnormality. 3. Replace FM13. 4. Replace UKCB.
C-A003 | UK-301: Fan abnormality | When the box cooling fan/2 (FM12) is active, an error detection signal is detected continuously for a specified period of time. Though the machine retries power feed several times, an error detection signal is detected continuously. | when an alert occurs The main body and the option stop immediately. | • Box cooling fan/2 (FM12) • UK control board (UKCB) |  | - The message ""Please call service"" is displayed on the panel. | 1. Check the connector connection between UKCB and FM12, CN3002 of UKCB, and the wiring. Then repair it when there is any abnormality. 2. Rotate the fan (FM12) by hand, and repair it when there is any abnormality. 3. Replace FM12. 4. Replace UKCB.
C-A004 | UK-301: Fan abnormality | When the box cooling fan/3 (FM11) is active, an error detection signal is detected continuously for a specified period of time. Though the machine retries power feed several times, an error detection signal is detected continuously. | when an alert occurs The main body and the option stop immediately. | • Box cooling fan/3 (FM11) • UK control board (UKCB) • Wiring (AC5KN290) |  | - The message ""Please call service"" is displayed on the panel. | 1. Check the connector connection between UKCB and FM11, CN3005 of UKCB, and the wiring. Then repair it when there is any abnormality. 2. Rotate the fan (FM11) by hand, and repair it when there is any abnormality. 3. Replace FM11. 4. Replace UKCB. 5. Replace the wiring.
C-A005 | UK-301: Fan abnormality | When the fan inside the power supply unit (PSU) is active, an error detection signal is detected continuously for a specified period of time. Though the machine retries power feed several times, an error detection signal is detected continuously. | when an alert occurs The main body and the option stop immediately. | • UK control board (UKCB) • Power cable/F (AC5KN290) • Power supply unit (PSU) |  | - The message ""Please call service"" is displayed on the panel. | 1. Check the connector connection between UKCB and PSU, CN3004 of UKCB, CN4 of PSU, and the wiring. Then repair it when there is any abnormality. 2. Rotate the fan by hand. Then repair it when there is any abnormality. 3. Replace UKCB. 4. Replace the power cable/F. 5. Replace PSU.
C-A007 | UK-301: UK image processing board abnormality | No power supply, initialization abnormality, device abnormality, or no board installation | when an alert occurs The main body and the option stop immediately. | • UK image processing board (IPB/U) |  | - The message ""Please call service"" is displayed on the panel. | 1. Check the connector connection on IPB/U, and CN101 of IPB/U. Then repair it when there is any abnormality. 2. Replace IPB/U.
C-A008 | UK-301: UK relay board abnormality | No power supply, initialization abnormality, device abnormality, or no board installation | when an alert occurs The main body and the option stop immediately. | • UK relay board (UKRYB) |  | - The message ""Please call service"" is displayed on the panel. | 1. Check the connector connection on UKRYB, and CN101 of UKRYB. Then repair it when there is any abnormality. 2. Replace UKRYB.
C-A110 | UK-301: During or after the HDD deletion | [Delete All Data Setting] of the HDD is being executed. Or, [Delete All Data Setting] of the HDD has been executed. | when an alert occurs The main body and the option stop immediately. | • SSD (SSD) |  | - The message ""Please call service"" is displayed on the panel. | 1. Report it to KM with the log data of the main body and the UK-301. 2. Replace SSD. 3. Execute the Format HDD All Data (UK-301). (Refer to I.4.17.4 Format HDD All Data (UK-301))
C-A180 | UK-301: HDD file corruption | Files in the HDD are corrupted. | when an alert occurs The main body and the option stop immediately. | • - |  | - The message ""Please call service"" is displayed on the panel. | 1. Execute the Format HDD All Data (UK-301). (Refer to I.4.17.4 Format HDD All Data (UK-301))
C-A1C0 | UK-301: HDD parameter abnormality | An error occurs with the HDD parameter. | when an alert occurs The main body and the option stop immediately. | • HDD/1 (HDD/1) • HDD/2 (HDD/2) • HDD/3 (HDD/3) • HDD/4 (HDD/4) • Interface cable/1 (AC5KN275) • Interface cable/2 (AC5KN276) • Interface cable/3 (AC5KN277) • Interface cable/4 (AC5KN278) • Power cable/H (AC5KN252) • UK control board (UKCB) |  | - The message ""Please call service"" is displayed on the panel. | 1. Save the logs of the main body and the UK-301. 2. Check the connector connection between UKCB and the HDD/1, CN1702 of UKCB, CN702 of the HDD/1, and the wiring. Then repair it when there is any abnormality. 3. Check the connector connection between UKCB and the HDD/2, CN1703 of UKCB, CN703 of the HDD/2, and the wiring. Then repair it when there is any abnormality. 4. Check the connector connection between UKCB and the HDD/3, CN1704 of UKCB, CN704 of the HDD/3, and the wiring. Then repair it when there is any abnormality. 5. Check the connector connection between UKCB and the HDD/4, CN1705 of UKCB, CN705 of the HDD/4, and the wiring. Then repair it when there is any abnormality. 6. Check the connector connection between the power supply unit (PSU) and the HDD/1, CN551 of the HDD/1, CN5 of the PSU, and the wiring. Then repair it when there is any abnormality. 7. Check the connector connection between the power supply unit (PSU) and the HDD/2, CN552 of the HDD/2, CN5 of the PSU, and the wiring. Then repair it when there is any abnormality. 8. Check the connector connection between the power supply unit (PSU) and the HDD/3, CN553 of the HDD/3, CN5 of the PSU, and the wiring. Then repair it when there is any abnormality. 9. Check the connector connection between the power supply unit (PSU) and the HDD/4, CN554 of the HDD/4, CN5 of the PSU, and the wiring. Then repair it when there is any abnormality. 10. Execute the Format HDD All Data (UK-301). (Refer to I.4.17.4 Format HDD All Data (UK-301)) 11. Replace the HDD/1 (HDD/1), HDD/2 (HDD/2), HDD/3 (HDD/3), and HDD/4 (HDD/4). 12. Replace the wiring. 13. Replace UKCB.
C-A1E1 | UK-301: HDD abnormality | The HDD1, HDD2, HDD3, or HDD4 is disconnected, or, one or more HDDs are damaged. In the other case, a HDD that KM does not specify is installed. | when an alert occurs The main body and the option stop immediately. | • HDD/1 (HDD/1) • HDD/2 (HDD/2) • HDD/3 (HDD/3) • HDD/4 (HDD/4) • Interface cable/1 (AC5KN275) • Interface cable/2 (AC5KN276) • Interface cable/3 (AC5KN277) • Interface cable/4 (AC5KN278) • Power cable/H (AC5KN252) • UK control board (UKCB) |  | - The message ""Please call service"" is displayed on the panel. | 1. Save the logs of the main body and the UK-301. 2. Check the connector connection between UKCB and the HDD/1, CN1702 of UKCB, CN702 of the HDD/1, and the wiring. Then repair it when there is any abnormality. 3. Check the connector connection between UKCB and the HDD/2, CN1703 of UKCB, CN703 of the HDD/2, and the wiring. Then repair it when there is any abnormality. 4. Check the connector connection between UKCB and the HDD/3, CN1704 of UKCB, CN704 of the HDD/3, and the wiring. Then repair it when there is any abnormality. 5. Check the connector connection between UKCB and the HDD/4, CN1705 of UKCB, CN705 of the HDD/4, and the wiring. Then repair it when there is any abnormality. 6. Check the connector connection between the power supply unit (PSU) and the HDD/1, CN551 of the HDD/1, CN5 of the PSU, and the wiring. Then repair it when there is any abnormality. 7. Check the connector connection between the power supply unit (PSU) and the HDD/2, CN552 of the HDD/2, CN5 of the PSU, and the wiring. Then repair it when there is any abnormality. 8. Check the connector connection between the power supply unit (PSU) and the HDD/3, CN553 of the HDD/3, CN5 of the PSU, and the wiring. Then repair it when there is any abnormality. 9. Check the connector connection between the power supply unit (PSU) and the HDD/4, CN554 of the HDD/4, CN5 of the PSU, and the wiring. Then repair it when there is any abnormality. 10. Execute the Format HDD All Data (UK-301). (Refer to I.4.17.4 Format HDD All Data (UK-301)) 11. Replace the HDD/1 (HDD/1), HDD/2 (HDD/2), HDD/3 (HDD/3), and HDD/4 (HDD/4). 12. Replace the wiring. 13. Replace UKCB.
C-A1E3 | UK-301: HDD/1 read or write abnormality | The reading and writing operations to the HDD/1 is failed. | when an alert occurs The main body and the option stop immediately. | • HDD/1 (HDD/1) • HDD/2 (HDD/2) • HDD/3 (HDD/3) • HDD/4 (HDD/4) • Interface cable/1 (AC5KN275) • Power cable/H (AC5KN252) • UK control board (UKCB) |  | - The message ""Please call service"" is displayed on the panel. | 1. Check the connector connection between UKCB and the HDD/1, CN1702 of UKCB, CN702 of the HDD/1, and the wiring. Then repair it when there is any abnormality. 2. Check the connector connection between the power supply unit (PSU) and the HDD/1, CN551 of the HDD/1, CN5 of the PSU, and the wiring. Then repair it when there is any abnormality. 3. Execute the Format HDD All Data (UK-301). (Refer to I.4.17.4 Format HDD All Data (UK-301)) 4. Replace the HDD/1 (HDD/1), HDD/2 (HDD/2), HDD/3 (HDD/3), and HDD/4 (HDD/4). 5. Replace the wiring. 6. Replace UKCB.
C-A1E4 | UK-301: HDD/2 read or write abnormality | The reading and writing operations to the HDD/2 is failed. | when an alert occurs The main body and the option stop immediately. | • HDD/1 (HDD/1) • HDD/2 (HDD/2) • HDD/3 (HDD/3) • HDD/4 (HDD/4) • Interface cable/2 (AC5KN276) • Power cable/H (AC5KN252) • UK control board (UKCB) |  | - The message ""Please call service"" is displayed on the panel. | 1. Save the logs of the main body and the UK-301. 2. Restart the main body and the UK-301. (Deactivate the sub power of the main body, the main power of the main body, and the main power of the UK-301. Activate the main power of the UK-301. Activate the main power of the main body, and the sub power of the main body.) 3. Check the connector connection between UKCB and the HDD/2, CN1703 of UKCB, CN703 of the HDD/2, and the wiring. Then repair it when there is any abnormality. 4. Check the connector connection between the power supply unit (PSU) and the HDD/2, CN552 of the HDD/2, CN5 of the PSU, and the wiring. Then repair it when there is any abnormality. 5. Execute the Format HDD All Data (UK-301). (Refer to I.4.17.4 Format HDD All Data (UK-301)) 6. Replace the HDD/1 (HDD/1), HDD/2 (HDD/2), HDD/3 (HDD/3), and HDD/4 (HDD/4). 7. Replace the wiring. 8. Replace UKCB.
C-A1E5 | UK-301: HDD/3 read or write abnormality | The reading and writing operations to the HDD/3 is failed. | when an alert occurs The main body and the option stop immediately. | • HDD/1 (HDD/1) • HDD/2 (HDD/2) • HDD/3 (HDD/3) • HDD/4 (HDD/4) • Interface cable/3 (AC5KN277) • Power cable/H (AC5KN252) • UK control board (UKCB) |  | - The message ""Please call service"" is displayed on the panel. | 1. Check the connector connection between UKCB and the HDD/3, CN1704 of UKCB, CN704 of the HDD/3, and the wiring. Then repair it when there is any abnormality. 2. Check the connector connection between the power supply unit (PSU) and the HDD/3, CN553 of the HDD/3, CN5 of the PSU, and the wiring. Then repair it when there is any abnormality. 3. Execute the Format HDD All Data (UK-301). (Refer to I.4.17.4 Format HDD All Data (UK-301)) 4. Replace the HDD/1 (HDD/1), HDD/2 (HDD/2), HDD/3 (HDD/3), and HDD/4 (HDD/4). 5. Replace the wiring. 6. Replace UKCB.
C-A1E6 | UK-301: HDD/4 read or write abnormality | The reading and writing operations to the HDD/4 is failed. | when an alert occurs The main body and the option stop immediately. | • HDD/1 (HDD/1) • HDD/2 (HDD/2) • HDD/3 (HDD/3) • HDD/4 (HDD/4) • Interface cable/4 (AC5KN278) • Power cable/H (AC5KN252) • UK control board (UKCB) |  | - The message ""Please call service"" is displayed on the panel. | 1. Check the connector connection between UKCB and the HDD/4, CN1705 of UKCB, CN705 of the HDD/4, and the wiring. Then repair it when there is any abnormality. 2. Check the connector connection between the power supply unit (PSU) and the HDD/4, CN554 of the HDD/4, CN5 of the PSU, and the wiring. Then repair it when there is any abnormality. 3. Execute the Format HDD All Data (UK-301). (Refer to I.4.17.4 Format HDD All Data (UK-301)) 4. Replace the HDD/1 (HDD/1), HDD/2 (HDD/2), HDD/3 (HDD/3), and HDD/4 (HDD/4). 5. Replace the wiring. 6. Replace UKCB.
C-A1E7 | UK-301: HDD/1, HDD/2, and HDD/3 read or write abnormality | The reading and writing operations to the HDD/1, HDD/2, and HDD/3 is failed. | when an alert occurs The main body and the option stop immediately. | • HDD/1 (HDD/1) • HDD/2 (HDD/2) • HDD/3 (HDD/3) • HDD/4 (HDD/4) • Interface cable/1 (AC5KN275) • Interface cable/2 (AC5KN276) • Interface cable/3 (AC5KN277) • Power cable/H (AC5KN252) • UK control board (UKCB) |  | - The message ""Please call service"" is displayed on the panel. | 1. Save the logs of the main body and the UK-301. 2. Check the connector connection between UKCB and the HDD/1, CN1702 of UKCB, CN702 of the HDD/1, and the wiring. Then repair it when there is any abnormality. 3. Check the connector connection between UKCB and the HDD/2, CN1703 of UKCB, CN703 of the HDD/2, and the wiring. Then repair it when there is any abnormality. 4. Check the connector connection between UKCB and the HDD/3, CN1704 of UKCB, CN704 of the HDD/3, and the wiring. Then repair it when there is any abnormality. 5. Check the connector connection between the power supply unit (PSU) and the HDD/1, CN551 of the HDD/1, CN5 of the PSU, and the wiring. Then repair it when there is any abnormality. 6. Check the connector connection between the power supply unit (PSU) and the HDD/2, CN552 of the HDD/2, CN5 of the PSU, and the wiring. Then repair it when there is any abnormality. 7. Check the connector connection between the power supply unit (PSU) and the HDD/3, CN553 of the HDD/3, CN5 of the PSU, and the wiring. Then repair it when there is any abnormality. 8. Execute the Format HDD All Data (UK-301). (Refer to I.4.17.4 Format HDD All Data (UK-301)) 9. Replace the HDD/1 (HDD/1), HDD/2 (HDD/2), HDD/3 (HDD/3), and HDD/4 (HDD/4). 10. Replace the wiring. 11. Replace UKCB.
C-A1E8 | UK-301: HDD read or write abnormality | HDD has failed to be initialized. | when an alert occurs The main body and the option stop immediately. | • HDD/1 (HDD/1) • HDD/2 (HDD/2) • HDD/3 (HDD/3) • HDD/4 (HDD/4) • Interface cable/1 (AC5KN275) • Interface cable/2 (AC5KN276) • Interface cable/3 (AC5KN277) • Interface cable/4 (AC5KN278) • Power cable/H (AC5KN252) • UK control board (UKCB) |  | - The message ""Please call service"" is displayed on the panel. | 1. Save the logs of the main body and the UK-301. 2. Restart the main body and the UK-301. (Deactivate the sub power of the main body, the main power of the main body, and the main power of the UK-301. Activate the main power of the UK-301. Activate the main power of the main body, and the sub power of the main body.) 3. Check the connector connection between UKCB and the HDD/1, CN1702 of UKCB, CN702 of the HDD/1, and the wiring. Then repair it when there is any abnormality. 4. Check the connector connection between UKCB and the HDD/2, CN1703 of UKCB, CN703 of the HDD/2, and the wiring. Then repair it when there is any abnormality. 5. Check the connector connection between UKCB and the HDD/3, CN1704 of UKCB, CN704 of the HDD/3, and the wiring. Then repair it when there is any abnormality. 6. Check the connector connection between UKCB and the HDD/4, CN1705 of UKCB, CN705 of the HDD/4, and the wiring. Then repair it when there is any abnormality. 7. Check the connector connection between the power supply unit (PSU) and the HDD/1, CN551 of the HDD/1, CN5 of the PSU, and the wiring. Then repair it when there is any abnormality. 8. Check the connector connection between the power supply unit (PSU) and the HDD/2, CN552 of the HDD/2, CN5 of the PSU, and the wiring. Then repair it when there is any abnormality. 9. Check the connector connection between the power supply unit (PSU) and the HDD/3, CN553 of the HDD/3, CN5 of the PSU, and the wiring. Then repair it when there is any abnormality. 10. Check the connector connection between the power supply unit (PSU) and the HDD/4, CN554 of the HDD/4, CN5 of the PSU, and the wiring. Then repair it when there is any abnormality. 11. Execute the Format HDD All Data (UK-301). (Refer to I.4.17.4 Format HDD All Data (UK-301)) 12. Replace the HDD/1 (HDD/1), HDD/2 (HDD/2), HDD/3 (HDD/3), and HDD/4 (HDD/4). 13. Replace the wiring. 14. Replace UKCB.
C-A1F1 | UK-301: UK control EEPROM abnormality | EEPROM cannot be accessed normally. | when an alert occurs The main body and the option stop immediately. | • UK control board (UKCB) |  | - The message ""Please call service"" is displayed on the panel. | 1. Replace the UK control board (UKCB).
C-A1F5 | UK-301: File open error | Files on the HDD cannot be opened. | when an alert occurs The main body and the option stop immediately. | • HDD/1 (HDD/1) • HDD/2 (HDD/2) • HDD/3 (HDD/3) • HDD/4 (HDD/4) • Interface cable/1 (AC5KN275) • Interface cable/2 (AC5KN276) • Interface cable/3 (AC5KN277) • Power cable/H (AC5KN252) • UK control board (UKCB) |  | - The message ""Please call service"" is displayed on the panel. | 1. Save the logs of the main body and the UK-301. 2. Restart the main body and the UK-301. (Deactivate the sub power of the main body, the main power of the main body, and the main power of the UK-301. Activate the main power of the UK-301. Activate the main power of the main body, and the sub power of the main body.) 3. Check the connector connection between UKCB and the HDD/1, CN1702 of UKCB, CN702 of the HDD/1, and the wiring. Then repair it when there is any abnormality. 4. Check the connector connection between UKCB and the HDD/2, CN1703 of UKCB, CN703 of the HDD/2, and the wiring. Then repair it when there is any abnormality. 5. Check the connector connection between UKCB and the HDD/3, CN1704 of UKCB, CN704 of the HDD/3, and the wiring. Then repair it when there is any abnormality. 6. Check the connector connection between the power supply unit (PSU) and the HDD/1, CN551 of the HDD/1, CN5 of the PSU, and the wiring. Then repair it when there is any abnormality. 7. Check the connector connection between the power supply unit (PSU) and the HDD/2, CN552 of the HDD/2, CN5 of the PSU, and the wiring. Then repair it when there is any abnormality. 8. Check the connector connection between the power supply unit (PSU) and the HDD/3, CN553 of the HDD/3, CN5 of the PSU, and the wiring. Then repair it when there is any abnormality. 9. Execute the Format HDD All Data (UK-301). (Refer to I.4.17.4 Format HDD All Data (UK-301)) 10. Replace the HDD/1 (HDD/1), HDD/2 (HDD/2), HDD/3 (HDD/3), and HDD/4 (HDD/4). 11. Replace the wiring. 12. Replace UKCB.
C-A1F6 | UK-301: File close error | Files on the HDD cannot be closed. | when an alert occurs The main body and the option stop immediately. | • HDD/1 (HDD/1) • HDD/2 (HDD/2) • HDD/3 (HDD/3) • HDD/4 (HDD/4) • Interface cable/1 (AC5KN275) • Interface cable/2 (AC5KN276) • Interface cable/3 (AC5KN277) • Power cable/H (AC5KN252) • UK control board (UKCB) |  | - The message ""Please call service"" is displayed on the panel. | 1. Save the logs of the main body and the UK-301. 2. Restart the main body and the UK-301. (Deactivate the sub power of the main body, the main power of the main body, and the main power of the UK-301. Activate the main power of the UK-301. Activate the main power of the main body, and the sub power of the main body.) 3. Check the connector connection between UKCB and the HDD/1, CN1702 of UKCB, CN702 of the HDD/1, and the wiring. Then repair it when there is any abnormality. 4. Check the connector connection between UKCB and the HDD/2, CN1703 of UKCB, CN703 of the HDD/2, and the wiring. Then repair it when there is any abnormality. 5. Check the connector connection between UKCB and the HDD/3, CN1704 of UKCB, CN704 of the HDD/3, and the wiring. Then repair it when there is any abnormality. 6. Check the connector connection between the power supply unit (PSU) and the HDD/1, CN551 of the HDD/1, CN5 of the PSU, and the wiring. Then repair it when there is any abnormality. 7. Check the connector connection between the power supply unit (PSU) and the HDD/2, CN552 of the HDD/2, CN5 of the PSU, and the wiring. Then repair it when there is any abnormality. 8. Check the connector connection between the power supply unit (PSU) and the HDD/3, CN553 of the HDD/3, CN5 of the PSU, and the wiring. Then repair it when there is any abnormality. 9. Execute the Format HDD All Data (UK-301). (Refer to I.4.17.4 Format HDD All Data (UK-301)) 10. Replace the HDD/1 (HDD/1), HDD/2 (HDD/2), HDD/3 (HDD/3), and HDD/4 (HDD/4). 11. Replace the wiring. 12. Replace UKCB.
C-A1FE | UK-301: SSD read or write abnormality | The reading and writing operation to the SSD is failed. | when an alert occurs The main body and the option stop immediately. | • SSD (SSD) • UK control board (UKCB) |  | - The message ""Please call service"" is displayed on the panel. | 1. Execute the IO Check (99-30) of the broken device confirmation. 2. Perform the following procedure that is based on the result of the IO check. • When ""SSD"" is displayed: Execute the IO Check (99-31) for the SSD initialization. When the malfunction code is not resolved, replace the SSD. • When ""CPU"" is displayed: Replace UKCB.
C-A250 | UK-301: Protection chip combination error | An incorrect protection chip is installed. | when an alert occurs The main body and the option stop immediately. | • UK control board (UKCB) |  | - The message ""Please call service"" is displayed on the panel. | 1. Replace UKCB.
C-A251 | UK-301: Memory size error | Detection of an unexpected memory combination causes SC. | when an alert occurs The main body and the option stop immediately. | • Memory board/1 (MEMB/1) • UK control board (UKCB) |  | - The message ""Please call service"" is displayed on the panel. | 1. Check the connection of the MEMB/1 that is inserted in CN601 of UKCB. Then repair it when there is any abnormality. 2. Replace MEMB/1. 3. Replace UKCB.
C-A260 | UK-301: A connection to a new main body was detected. | The UK-301 is connected to another main body without the HDD of the UK-301 formatted. | when an alert occurs The main body and the option stop immediately. | • - |  | - The message ""Please call service"" is displayed on the panel. | 1. Enter Service Mode using the procedure of ""Start-up from power OFF"". (Refer to I.4.2.1 (2) Start-up from power OFF) 2. Execute the Format HDD All Data (UK-301). (Refer to I.4.17.4 Format HDD All Data (UK-301))
C-A261 | UK-301: The enhanced security mode is detected. | The UK-301 was connected to the main body whose enhanced security mode is active. | when an alert occurs The main body and the option stop immediately. | • - |  | - The message ""Please call service"" is displayed on the panel. | 1. Remove the UK-301 from the main body. 2. Deactivate the enhanced security mode. 3. Connect the UK-301 to the main body.
C-A262 | UK-301: The firmware versions between the main body and the UK do not match. | The main body detects that the UK-301 whose firmware version is old is connected. | when an alert occurs The main body and the option stop immediately. | • - |  | - The message ""Please call service"" is displayed on the panel. | 1. Reinstall the UK-301 firmware.
C-A263 | UK-301: The firmware versions between the main body and the UK do not match. | The UK-301 detects that the main body whose firmware version is old is connected. | when an alert occurs The main body and the option stop immediately. | • - |  | - The message ""Please call service"" is displayed on the panel. | 1. Reinstall the main body firmware.
C-A301 | UK-301: Message queue error | The message queue is insufficient or destroyed. | when an alert occurs The main body and the option stop immediately. | • UK control board (UKCB) |  | - The message ""Please call service"" is displayed on the panel. | 1. Restart the main body and the UK-301. (Deactivate the sub power of the main body, the main power of the main body, and the main power of the UK-301. Activate the main power of the UK-301. Activate the main power of the main body, and the sub power of the main body.) 2. Reinstall the UK-301 firmware. 3. Replace UKCB.
C-A302 | UK-301: Message and method parameters invalid | The parameter value exceeds the permissible range. | when an alert occurs The main body and the option stop immediately. | • UK control board (UKCB) |  | - The message ""Please call service"" is displayed on the panel. | 1. Restart the main body and the UK-301. (Deactivate the sub power of the main body, the main power of the main body, and the main power of the UK-301. Activate the main power of the UK-301. Activate the main power of the main body, and the sub power of the main body.) 2. Reinstall the UK-301 firmware. 3. Replace UKCB.
C-A303 | UK-301: Task invalid | The task that sends the message queue is undefined ID. | when an alert occurs The main body and the option stop immediately. | • UK control board (UKCB) |  | - The message ""Please call service"" is displayed on the panel. | 1. Restart the main body and the UK-301. (Deactivate the sub power of the main body, the main power of the main body, and the main power of the UK-301. Activate the main power of the UK-301. Activate the main power of the main body, and the sub power of the main body.) 2. Reinstall the UK-301 firmware. 3. Replace UKCB.
C-A304 | UK-301: Event invalid | The receiving event of the message is undefined. | when an alert occurs The main body and the option stop immediately. | • UK control board (UKCB) |  | - The message ""Please call service"" is displayed on the panel. | 1. Restart the main body and the UK-301. (Deactivate the sub power of the main body, the main power of the main body, and the main power of the UK-301. Activate the main power of the UK-301. Activate the main power of the main body, and the sub power of the main body.) 2. Reinstall the UK-301 firmware. 3. Replace UKCB.
C-A305 | UK-301: Memory access abnormality | Memory access abnormality. | when an alert occurs The main body and the option stop immediately. | • UK control board (UKCB) |  | - The message ""Please call service"" is displayed on the panel. | 1. Restart the main body and the UK-301. (Deactivate the sub power of the main body, the main power of the main body, and the main power of the UK-301. Activate the main power of the UK-301. Activate the main power of the main body, and the sub power of the main body.) 2. Reinstall the UK-301 firmware. 3. Replace UKCB.
C-A306 | UK-301: Header access abnormality | Header address read out abnormality. | when an alert occurs The main body and the option stop immediately. | • UK control board (UKCB) • UK image processing board (IPB/U) |  | - The message ""Please call service"" is displayed on the panel. | 1. Restart the main body and the UK-301. (Deactivate the sub power of the main body, the main power of the main body, and the main power of the UK-301. Activate the main power of the UK-301. Activate the main power of the main body, and the sub power of the main body.) 2. Reinstall the UK-301 firmware. 3. Replace IPB/U. 4. Replace UKCB.
C-A317 | UK-301: ME controller recognition error | The ME controller cannot be recognized. | when an alert occurs The main body and the option stop immediately. | • UK control board (UKCB) |  | - The message ""Please call service"" is displayed on the panel. | 1. Replace UKCB.
C-A401 | UK-301: Scanner FIFO error (scanner unit/1) | Scanner system FIFO abnormality. On software bugs, this abnormality occurs when SVV occurs before the reading preparation is completed. | when an alert occurs The main body and the option stop immediately. | • I/F cable/3 (A9PJN270) • I/F cable/B (AC5KN270) • IQ image processing board (IPB/I) • UK image processing board (IPB/U) | Deactivate and activate the sub power switch (SW2) of the main body. | - The message ""Please turn on power again"" is displayed on the touch panel. | 1. Prior check • Check the connector and the wiring of IPB/I. • Check the wiring of the scanner unit/1. 2. Check the connector connection between IPB/I and IPB/U, CN202 of IPB/I, CN501 of IPB/U, and the wiring. Then repair it when there is any abnormality. 3. Check the connector connection between IPB/U and the IQ relay board (PCB6), CN201 of IPB/U, CN103 of PCB6, and the wiring. Then repair it when there is any abnormality. 4. Replace the I/F cable/3. 5. Replace the I/F cable/B. 6. Replace IPB/I. 7. Replace IPB/U.
C-A402 | UK-301: SVV on timeout (scanner unit/1) | The development from the scanner into the memory does not terminate within a specified period of time. Alternatively, SVV, VD, or IREQ signal cannot be detected. | when an alert occurs The main body and the option stop immediately. | • I/F cable/3 (A9PJN270) • I/F cable/B (AC5KN270) • IQ image processing board (IPB/I) • UK image processing board (IPB/U) | Deactivate and activate the sub power switch (SW2) of the main body. | - The message ""Please turn on power again"" is displayed on the touch panel. | 1. Prior check • Check the connector and the wiring of IPB/I. • Check the wiring of the scanner unit/1. 2. Check the connector connection between IPB/I and IPB/U, CN202 of IPB/I, CN501 of IPB/U, and the wiring. Then repair it when there is any abnormality. 3. Check the connector connection between IPB/U and the IQ relay board (PCB6), CN201 of IPB/U, CN103 of PCB6, and the wiring. Then repair it when there is any abnormality. 4. Replace the I/F cable/3. 5. Replace the I/F cable/B. 6. Replace IPB/I. 7. Replace IPB/U.
C-A403 | UK-301: SVV off timeout (scanner unit/1) | SVV or VD does not become inactive within a specific period of time. Therefore, the machine cannot start the scanning preparation for the next page. | when an alert occurs The main body and the option stop immediately. | • I/F cable/3 (A9PJN270) • I/F cable/B (AC5KN270) • IQ image processing board (IPB/I) • UK image processing board (IPB/U) | Deactivate and activate the sub power switch (SW2) of the main body. | - The message ""Please turn on power again"" is displayed on the touch panel. | 1. Prior check • Check the connector and the wiring of IPB/I. • Check the wiring of the scanner unit/1. 2. Check the connector connection between IPB/I and IPB/U, CN202 of IPB/I, CN501 of IPB/U, and the wiring. Then repair it when there is any abnormality. 3. Check the connector connection between IPB/U and the IQ relay board (PCB6), CN201 of IPB/U, CN103 of PCB6, and the wiring. Then repair it when there is any abnormality. 4. Replace the I/F cable/3. 5. Replace the I/F cable/B. 6. Replace IPB/I. 7. Replace IPB/U.
C-A404 | UK-301: SVV length abnormality (scanner unit/1) | SVV length is shorter or longer than the expected value. | when an alert occurs The main body and the option stop immediately. | • I/F cable/3 (A9PJN270) • I/F cable/B (AC5KN270) • IQ image processing board (IPB/I) • UK image processing board (IPB/U) | Deactivate and activate the sub power switch (SW2) of the main body. | - The message ""Please turn on power again"" is displayed on the touch panel. | 1. Prior check • Check the connector and the wiring of IPB/I. • Check the wiring of the scanner unit/1. 2. Check the connector connection between IPB/I and IPB/U, CN202 of IPB/I, CN501 of IPB/U, and the wiring. Then repair it when there is any abnormality. 3. Check the connector connection between IPB/U and the IQ relay board (PCB6), CN201 of IPB/U, CN103 of PCB6, and the wiring. Then repair it when there is any abnormality. 4. Replace the I/F cable/3. 5. Replace the I/F cable/B. 6. Replace IPB/I. 7. Replace IPB/U.
C-A406 | UK-301: Mode system error (Scanner unit/1) | The mode processing does not complete within a specified period of time. | when an alert occurs The main body and the option stop immediately. | • I/F cable/3 (A9PJN270) • I/F cable/B (AC5KN270) • IQ image processing board (IPB/I) • UK image processing board (IPB/U) |  | - The message ""Please call service"" is displayed on the panel. | 1. Prior check • Check the connector and the wiring of IPB/I. • Check the wiring of the scanner unit/1. 2. Check the connector connection between IPB/I and IPB/U, CN202 of IPB/I, CN501 of IPB/U, and the wiring. Then repair it when there is any abnormality. 3. Check the connector connection between IPB/U and the IQ relay board (PCB6), CN201 of IPB/U, CN103 of PCB6, and the wiring. Then repair it when there is any abnormality. 4. Replace the I/F cable/3. 5. Replace the I/F cable/B. 6. Replace IPB/I. 7. Replace IPB/U.
C-A409 | UK-301: Memory overflow (Scanner unit/1) | Memory for the reading cannot be allocated. | when an alert occurs The main body and the option stop immediately. | • I/F cable/3 (A9PJN270) • I/F cable/B (AC5KN270) • IQ image processing board (IPB/I) • UK image processing board (IPB/U) |  | - The message ""Please call service"" is displayed on the panel. | 1. Prior check • Check the connector and the wiring of IPB/I. 2. Check the connector connection between IPB/I and IPB/U, CN202 of IPB/I, CN501 of IPB/U, and the wiring. Then repair it when there is any abnormality. 3. Check the connector connection between IPB/U and the IQ relay board (PCB6), CN201 of IPB/U, CN103 of PCB6, and the wiring. Then repair it when there is any abnormality. 4. Replace the I/F cable/3. 5. Replace the I/F cable/B. 6. Replace IPB/I. 7. Replace IPB/U.
C-A412 | UK-301: Exposure lamp lighting malfunction (Scanner unit/1) | When the gain adjustment is performed, the peak value is less than 10 under the condition that the gain adjustment value is 0 . | when an alert occurs The main body and the option stop immediately. | • I/F cable/3 (A9PJN270) • I/F cable/B (AC5KN270) • IQ image processing board (IPB/I) • UK image processing board (IPB/U) |  | - The message ""Please call service"" is displayed on the panel. | 1. Prior check • Check the connector and the wiring of IPB/I. • Check the wiring of the scanner unit/1. 2. Check the connector connection between IPB/I and IPB/U, CN202 of IPB/I, CN501 of IPB/U, and the wiring. Then repair it when there is any abnormality. 3. Check the connector connection between IPB/U and the IQ relay board (PCB6), CN201 of IPB/U, CN103 of PCB6, and the wiring. Then repair it when there is any abnormality. 4. Replace the I/F cable/3. 5. Replace the I/F cable/B. 6. Replace IPB/I. 7. Replace IPB/U.
C-A413 | UK-301: Shading data collection time out (Scanner unit/1) | The shading data collection start signal are not entered within a specific period of time. Alternatively, the shading data collection is not completed. | when an alert occurs The main body and the option stop immediately. | • I/F cable/3 (A9PJN270) • I/F cable/B (AC5KN270) • IQ image processing board (IPB/I) • UK image processing board (IPB/U) |  | - The message ""Please call service"" is displayed on the panel. | 1. Prior check • Check the connector and the wiring of IPB/I. • Check the wiring of the scanner unit/1. 2. Check the connector connection between IPB/I and IPB/U, CN202 of IPB/I, CN501 of IPB/U, and the wiring. Then repair it when there is any abnormality. 3. Check the connector connection between IPB/U and the IQ relay board (PCB6), CN201 of IPB/U, CN103 of PCB6, and the wiring. Then repair it when there is any abnormality. 4. Replace the I/F cable/3. 5. Replace the I/F cable/B. 6. Replace IPB/I. 7. Replace IPB/U.
C-A416 | UK-301: Image processing ASIC initialization abnormality (Scanner unit/1) | The CCD initialization is not completed within a specific period of time. The error occurs when the verify of writing or reading to the specific register is performed. I/F connector (Scanner unit/1) is disconnected. | when an alert occurs The main body and the option stop immediately. | • I/F cable/3 (A9PJN270) • I/F cable/B (AC5KN270) • IQ image processing board (IPB/I) • UK image processing board (IPB/U) |  | - The message ""Please call service"" is displayed on the panel. | 1. Prior check • Check the connector and the wiring of IPB/I. • Check the wiring of the scanner unit/1. 2. Check the connector connection between IPB/I and IPB/U, CN202 of IPB/I, CN501 of IPB/U, and the wiring. Then repair it when there is any abnormality. 3. Check the connector connection between IPB/U and the IQ relay board (PCB6), CN201 of IPB/U, CN103 of PCB6, and the wiring. Then repair it when there is any abnormality. 4. Replace the I/F cable/3. 5. Replace the I/F cable/B. 6. Replace IPB/I. 7. Replace IPB/U.
C-A441 | UK-301: Scanner FIFO error (scanner unit/2) | Scanner system FIFO abnormality. On software bugs, this abnormality occurs when SVV occurs before the reading preparation is completed. | when an alert occurs The main body and the option stop immediately. | • I/F cable/4 (A9PJN271) • I/F cable/C (AC5KN271) • IQ image processing board (IPB/I) • UK image processing board (IPB/U) | Deactivate and activate the sub power switch (SW2) of the main body. | - The message ""Please turn on power again"" is displayed on the touch panel. | 1. Prior check • Check the connector and the wiring of IPB/I. • Check the wiring of the scanner unit/2. 2. Check the connector connection between IPB/I and IPB/U, CN201 of IPB/I, CN502 of IPB/U, and the wiring. Then repair it when there is any abnormality. 3. Check the connector connection between IPB/U and the IQ relay board (PCB6), CN202 of IPB/U, CN104 of PCB6, and the wiring. Then repair it when there is any abnormality. 4. Replace the I/F cable/4. 5. Replace the I/F cable/C. 6. Replace IPB/I. 7. Replace IPB/U.
C-A442 | UK-301: SVV on timeout (scanner unit/2) | The development from the scanner into the memory does not terminate within a specified period of time. Alternatively, SVV, VD, or IREQ signal cannot be detected. | when an alert occurs The main body and the option stop immediately. | • I/F cable/4 (A9PJN271) • I/F cable/C (AC5KN271) • IQ image processing board (IPB/I) • UK image processing board (IPB/U) | Deactivate and activate the sub power switch (SW2) of the main body. | - The message ""Please turn on power again"" is displayed on the touch panel. | 1. Prior check • Check the connector and the wiring of IPB/I. • Check the wiring of the scanner unit/2. 2. Check the connector connection between IPB/I and IPB/U, CN201 of IPB/I, CN502 of IPB/U, and the wiring. Then repair it when there is any abnormality. 3. Check the connector connection between IPB/U and the IQ relay board (PCB6), CN202 of IPB/U, CN104 of PCB6, and the wiring. Then repair it when there is any abnormality. 4. Replace the I/F cable/4. 5. Replace the I/F cable/C. 6. Replace IPB/I. 7. Replace IPB/U.
C-A443 | UK-301: SVV off timeout (scanner unit/2) | SVV or VD does not become inactive within a specific period of time. Therefore, the machine cannot start the scanning preparation for the next page. | when an alert occurs The main body and the option stop immediately. | • I/F cable/4 (A9PJN271) • I/F cable/C (AC5KN271) • IQ image processing board (IPB/I) • UK image processing board (IPB/U) | Deactivate and activate the sub power switch (SW2) of the main body. | - The message ""Please turn on power again"" is displayed on the touch panel. | 1. Prior check • Check the connector and the wiring of IPB/I. • Check the wiring of the scanner unit/2. 2. Check the connector connection between IPB/I and IPB/U, CN201 of IPB/I, CN502 of IPB/U, and the wiring. Then repair it when there is any abnormality. 3. Check the connector connection between IPB/U and the IQ relay board (PCB6), CN202 of IPB/U, CN104 of PCB6, and the wiring. Then repair it when there is any abnormality. 4. Replace the I/F cable/4. 5. Replace the I/F cable/C. 6. Replace IPB/I. 7. Replace IPB/U.
C-A444 | UK-301: SVV length abnormality (scanner unit/2) | SVV length is shorter or longer than the expected value. | when an alert occurs The main body and the option stop immediately. | • I/F cable/4 (A9PJN271) • I/F cable/C (AC5KN271) • IQ image processing board (IPB/I) • UK image processing board (IPB/U) | Deactivate and activate the sub power switch (SW2) of the main body. | - The message ""Please turn on power again"" is displayed on the touch panel. | 1. Prior check • Check the connector and the wiring of IPB/I. • Check the wiring of the scanner unit/2. 2. Check the connector connection between IPB/I and IPB/U, CN201 of IPB/I, CN502 of IPB/U, and the wiring. Then repair it when there is any abnormality. 3. Check the connector connection between IPB/U and the IQ relay board (PCB6), CN202 of IPB/U, CN104 of PCB6, and the wiring. Then repair it when there is any abnormality. 4. Replace the I/F cable/4. 5. Replace the I/F cable/C. 6. Replace IPB/I. 7. Replace IPB/U.
C-A446 | UK-301: Mode system error (Scanner unit/2) | The mode processing does not complete within a specified period of time. | when an alert occurs The main body and the option stop immediately. | • I/F cable/4 (A9PJN271) • I/F cable/C (AC5KN271) • IQ image processing board (IPB/I) • UK image processing board (IPB/U) |  | - The message ""Please call service"" is displayed on the panel. | 1. Prior check • Check the connector and the wiring of IPB/I. • Check the wiring of the scanner unit/2. 2. Check the connector connection between IPB/I and IPB/U, CN201 of IPB/I, CN502 of IPB/U, and the wiring. Then repair it when there is any abnormality. 3. Check the connector connection between IPB/U and the IQ relay board (PCB6), CN202 of IPB/U, CN104 of PCB6, and the wiring. Then repair it when there is any abnormality. 4. Replace the I/F cable/4. 5. Replace the I/F cable/C. 6. Replace IPB/I. 7. Replace IPB/U.
C-A449 | UK-301: Memory overflow (Scanner unit/2) | Memory for the reading cannot be allocated. | when an alert occurs The main body and the option stop immediately. | • I/F cable/4 (A9PJN271) • I/F cable/C (AC5KN271) • IQ image processing board (IPB/I) • UK image processing board (IPB/U) |  | - The message ""Please call service"" is displayed on the panel. | 1. Prior check • Check the connector and the wiring of IPB/I. 2. Check the connector connection between IPB/I and IPB/U, CN201 of IPB/I, CN502 of IPB/U, and the wiring. Then repair it when there is any abnormality. 3. Check the connector connection between IPB/U and the IQ relay board (PCB6), CN202 of IPB/U, CN104 of PCB6, and the wiring. Then repair it when there is any abnormality. 4. Replace the I/F cable/4. 5. Replace the I/F cable/C. 6. Replace IPB/I. 7. Replace IPB/U.
C-A452 | UK-301: Exposure lamp lighting abnormality (Scanner unit/2) | When the gain adjustment is performed, the peak value is less than 10 under the condition that the gain adjustment value is 0 . | when an alert occurs The main body and the option stop immediately. | • I/F cable/4 (A9PJN271) • I/F cable/C (AC5KN271) • IQ image processing board (IPB/I) • UK image processing board (IPB/U) |  | - The message ""Please call service"" is displayed on the panel. | 1. Prior check • Check the connector and the wiring of IPB/I. • Check the wiring of the scanner unit/2. 2. Check the connector connection between IPB/I and IPB/U, CN201 of IPB/I, CN502 of IPB/U, and the wiring. Then repair it when there is any abnormality. 3. Check the connector connection between IPB/U and the IQ relay board (PCB6), CN202 of IPB/U, CN104 of PCB6, and the wiring. Then repair it when there is any abnormality. 4. Replace the I/F cable/4. 5. Replace the I/F cable/C. 6. Replace IPB/I. 7. Replace IPB/U.
C-A453 | UK-301: Shading data collection time out (Scanner unit/2) | The shading data collection start signal are not entered within a specific period of time. Alternatively, the shading data collection is not completed. | when an alert occurs The main body and the option stop immediately. | • I/F cable/4 (A9PJN271) • I/F cable/C (AC5KN271) • IQ image processing board (IPB/I) • UK image processing board (IPB/U) |  | - The message ""Please call service"" is displayed on the panel. | 1. Prior check • Check the connector and the wiring of IPB/I. • Check the wiring of the scanner unit/2. 2. Check the connector connection between IPB/I and IPB/U, CN201 of IPB/I, CN502 of IPB/U, and the wiring. Then repair it when there is any abnormality. 3. Check the connector connection between IPB/U and the IQ relay board (PCB6), CN202 of IPB/U, CN104 of PCB6, and the wiring. Then repair it when there is any abnormality. 4. Replace the I/F cable/4. 5. Replace the I/F cable/C. 6. Replace IPB/I. 7. Replace IPB/U.
C-A456 | UK-301: Image processing ASIC initialization abnormality (Scanner unit/2) | The CCD initialization is not completed within a specific period of time. The error occurs when the verify of writing or reading to the specific register is performed. I/F connector (Scanner unit/2) is disconnected. | when an alert occurs The main body and the option stop immediately. | • I/F cable/4 (A9PJN271) • I/F cable/C (AC5KN271) • IQ image processing board (IPB/I) • UK image processing board (IPB/U) |  | - The message ""Please call service"" is displayed on the panel. | 1. Prior check • Check the connector and the wiring of IPB/I. • Check the wiring of the scanner unit/2. 2. Check the connector connection between IPB/I and IPB/U, CN201 of IPB/I, CN502 of IPB/U, and the wiring. Then repair it when there is any abnormality. 3. Check the connector connection between IPB/U and the IQ relay board (PCB6), CN202 of IPB/U, CN104 of PCB6, and the wiring. Then repair it when there is any abnormality. 4. Replace the I/F cable/4. 5. Replace the I/F cable/C. 6. Replace IPB/I. 7. Replace IPB/U.
C-A501 | UK-301: Analysis error | Failed an analysis. | when an alert occurs The main body and the option stop immediately. | • - |  | - The message ""Please call service"" is displayed on the panel. | 1. Save the logs of the main body and the UK-301. 2. Restart the main body and the UK-301. (Deactivate the sub power of the main body, the main power of the main body, and the main power of the UK-301. Activate the main power of the UK-301. Activate the main power of the main body, and the sub power of the main body.)
C-A502 | UK-301: JPEG creation error. | Failed to create JPEG data. | when an alert occurs The main body and the option stop immediately. | • - |  | - The message ""Please call service"" is displayed on the panel. | 1. Save the logs of the main body and the UK-301. 2. Restart the main body and the UK-301. (Deactivate the sub power of the main body, the main power of the main body, and the main power of the UK-301. Activate the main power of the UK-301. Activate the main power of the main body, and the sub power of the main body.)
C-A503 | UK-301: PDF creation error | Failed to create a PDF. | when an alert occurs The main body and the option stop immediately. | • - |  | - The message ""Please call service"" is displayed on the panel. | 1. Save the logs of the main body and the UK-301. 2. Restart the main body and the UK-301. (Deactivate the sub power of the main body, the main power of the main body, and the main power of the UK-301. Activate the main power of the UK-301. Activate the main power of the main body, and the sub power of the main body.)
C-C101 | Main body: Printer control initial communication abnormality | When the sub power switch (SW2) becomes active: Within a specified period of time, a response from the printer control board (PRCB) has not received. | when an alert occurs The main body and the option stop immediately. | • Printer control board (PRCB) • Main image processing board (IPB/M) | Deactivate and activate the sub power switch (SW2) of the main body. | - The message ""Please turn on power again"" is displayed on the touch panel. | 1. Execute the IO Check (99-70) of the board self-diagnosis. Check the results of the IPB/M. • When the results are OK: Go on to the following steps. • When the results are NG: There is an abnormality in the IPB/M or the connection. Go on to the step 4. 2. Check the connector connection between PRCB and IPB/M, CN130 of PRCB, CN401 of IPB/M, and the wiring. Then repair it when there is any abnormality. 3. Replace PRCB. 4. Replace IPB/M.
C-C102 | Main body: Printer control communication abnormality | When the receiving from the printer control is completed, either error is detected; (1) data checksum error or (2) communication GA produces an error vector (parity, framing or brake detection). Alternatively, within a specified period of time after the sending is started, the sending does not complete. | when an alert occurs The main body and the option stop immediately. | • Printer control board (PRCB) • Main image processing board (IPB/M) | Deactivate and activate the sub power switch (SW2) of the main body. | - The message ""Please turn on power again"" is displayed on the touch panel. | 1. Execute the IO Check (99-70) of the board self-diagnosis. Check the results of the IPB/M. • When the results are OK: Go on to the following steps. • When the results are NG: There is an abnormality in the IPB/M or the connection. Go on to the step 4. 2. Check the connector connection between PRCB and IPB/M, CN130 of PRCB, CN401 of IPB/M, and the wiring. Then repair it when there is any abnormality. 3. Replace PRCB. 4. Replace IPB/M.
C-C104 | Main body: Printer control ISW unwritten | When the sub power switch (SW2) becomes active, ISW unwritten area is detected in the printer control firmware. | when an alert occurs The main body and the option stop immediately. | • Printer control board (PRCB) • Main image processing board (IPB/M) |  | - The message ""Please call service"" is displayed on the panel. | 1. Execute the IO Check (99-70) of the board self-diagnosis. Check the results of the IPB/M. • When the results are OK: Go on to the following steps. • When the results are NG: There is an abnormality in the IPB/M or the connection. Go on to the step 4. 2. Check the connector connection between PRCB and IPB/M, CN130 of PRCB, CN401 of IPB/M, and the wiring. Then repair it when there is any abnormality. 3. Replace PRCB. 4. Replace IPB/M.
C-C106 | IQ: Firmware abnormality (Colorimeter unit) | The firmware abnormality of the colorimeter was detected when the machine is booted. | when alert occurs The main body and the option stop immediately. | • Colorimeter unit | Deactivate and activate the sub power switch (SW2) of the main body. |  | 1. Prior confirmation • Check that the connector and the wiring of the IQ image processing board (IPB/I). • Check the wiring of the colorimeter unit. 2. Reinstall the firmware of the colorimeter unit. 3. Replace the colorimeter unit. | Control while detached
C-C109 | FS: FS-532, OT-510 ISW unwritten | When the sub power switch (SW2) becomes active, ISW unwritten area is detected in the FS firmware. | when alert occurs The main body and the option stop immediately. | • Printer control board (PRCB) |  | - The message ""Please call service"" is displayed on the panel. | 1. Reinstall the FNS control board (FNSCB) firmware. 2. Check the connector connections and the wirings between the main body and each option, and repair it when there is any abnormality. 3. Check the connector connections and the wiring between FNSCB and PRCB, and repair it when there is any abnormality. 4. Check the I/F connector connections and the wiring for ISW on the USB relay board (USBRYB), and repair it when there is any abnormality. 5. Check the connector connections and the wiring between USBRYB, the operation board/4 (OB/4), and the MFP board (MFPB). Then repair it when there is any abnormality. 6. Replace PRCB. | Control while detached
C-C111 | LS-506 (1st tandem): LS ISW unwritten | When the sub power switch (SW2) becomes active, ISW unwritten area is detected in the LS firmware (1st tandem). | when alert occurs The main body and the option stop immediately. | • Printer control board (PRCB) |  | - The message ""Please call service"" is displayed on the panel. | 1. Reinstall the LS control board (LSCB) firmware. 2. Check the connector connections and the wirings between the main body and each option, and repair it when there is any abnormality. 3. Check the connector connections and the wiring between LSCB and PRCB, and repair it when there is any abnormality. 4. Check the I/F connector connections and the wiring for ISW on the USB relay board (USBRYB), and repair it when there is any abnormality. 5. Check the connector connections and the wiring between USBRYB, the operation board/4 (OB/4), and the MFP board (MFPB). Then repair it when there is any abnormality. 6. Replace PRCB. | Control while detached
C-C112 | LS-506 (2nd tandem): LS ISW unwritten | When the sub power switch (SW2) becomes active, ISW unwritten area is detected in the LS firmware (2nd tandem). | when alert occurs The main body and the option stop immediately. | • Printer control board (PRCB) |  | - The message ""Please call service"" is displayed on the panel. | 1. Reinstall the LS control board (LSCB) firmware. 2. Check the connector connections and the wirings between the main body and each option, and repair it when there is any abnormality. 3. Check the connector connections and the wiring between LSCB and PRCB, and repair it when there is any abnormality. 4. Check the I/F connector connections and the wiring for ISW on the USB relay board (USBRYB), and repair it when there is any abnormality. 5. Check the connector connections and the wiring between USBRYB, the operation board/4 (OB/4), and the MFP board (MFPB). Then repair it when there is any abnormality. 6. Replace PRCB. | Control while detached
C-C113 | FD: FD-503 ISW unwritten | When the sub power switch (SW2) becomes active, ISW unwritten area is detected in the FD firmware. | when alert occurs The main body and the option stop immediately. | • Printer control board (PRCB) |  | - The message ""Please call service"" is displayed on the panel. | 1. Reinstall the FD control board (FDCB) firmware. 2. Check the connector connections and the wirings between the main body and each option, and repair it when there is any abnormality. 3. Check the connector connections and the wiring between FDCB and PRCB, and repair it when there is any abnormality. 4. Check the I/F connector connections and the wiring for ISW on the USB relay board (USBRYB), and repair it when there is any abnormality. 5. Check the connector connections and the wiring between USBRYB, the operation board/4 (OB/4), and the MFP board (MFPB). Then repair it when there is any abnormality. 6. Replace PRCB. | Control while detached
C-C114 | SD: SD-506/SD-513 ISW unwritten | When the sub power switch (SW2) becomes active, saddle stitcher firmware (B) unwritten area is detected. | when alert occurs The main body and the option stop immediately. | • Printer control board (PRCB) |  | - The message ""Please call service"" is displayed on the panel. | 1. Re-install saddle stitcher firmware (B) 2. Check the connector connections and the wirings between the main body and each option, and repair it when there is any abnormality. 3. Check the connector connections and the wiring between the SD control board (SDCB) (SD-506) and PRCB, and repair it when there is any abnormality. (SD-506) Check the connector connections and the wiring between the SD control board (PCB1) (SD-513) and PRCB, and repair it when there is any abnormality. (SD-513) 4. Check the I/F connector connections and the wiring for ISW on the USB relay board (USBRYB), and repair it when there is any abnormality. 5. Check the connector connections and the wiring between USBRYB, the operation board/4 (OB/4), and the MFP board (MFPB). Then repair it when there is any abnormality. 6. Replace PRCB. | Control while detached
C-C116 | PB: PB-503 ISW unwritten | When the sub power switch (SW2) becomes active, ISW unwritten area is detected in the PB firmware. | when alert occurs The main body and the option stop immediately. | • Printer control board (PRCB) |  | - The message ""Please call service"" is displayed on the panel. | 1. Reinstall the PB control board (PBCB) firmware. 2. Check the connector connections and the wirings between the main body and each option, and repair it when there is any abnormality. 3. Check the connector connections and the wiring between PBCB and PRCB, and repair it when there is any abnormality. 4. Check the I/F connector connections and the wiring for ISW on the USB relay board (USBRYB), and repair it when there is any abnormality. 5. Check the connector connections and the wiring between USBRYB, the operation board/4 (OB/4), and the MFP board (MFPB). Then repair it when there is any abnormality. 6. Replace PRCB. | Control while detached
C-C117 | GP: GP-501 ISW unwritten | s When the sub power switch (SW2) becomes active, ISW unwritten area is detected in the GP firmware. Resulting operation The main body and the option stop immediately. |  | • GP firmware • Punch Controller PCB • Printer control board (PRCB) |  | - The message ""Please call service"" is displayed on the panel. Procedure 1. Reinstall the GP firmware. 2. Check the connector connection and the wiring between the main body and each option, and repair it if any abnormality. 3. Check the connector connection and the wiring between punch controller PCB and PRCB, and repair it when there is any abnormality. 4. Check the I/F connector connection and the wiring for ISW on USBRYB, and repair it if any abnormality. 5. Check the connector connection and the wiring among USBRYB, OB/4, and MFPB. Then repair it when there is any abnormality. 6. Replace punch controller PCB. 7. Replace PRCB. DipSW Control during separation
C-C118 | RU: RU-510 ISW unwritten | When the sub power switch (SW2) becomes active, ISW unwritten area is detected in the RU firmware. | when an alert occurs The main body and the option stop immediately. | • RUCB firmware • RU control board (RUCB) • Printer control board (PRCB) |  | - The message ""Please call service"" is displayed on the panel. | 1. Reinstall the RU control board (RUCB) firmware. 2. Check the connector connections and the wirings between the main body and each option, and repair it when there is any abnormality. 3. Check the connector connections between RUCB and PRCB and the wiring, and repair it when there is any abnormality. 4. Check the I/F connector connections for ISW on the USB relay board (USBRYB) and the wiring, and repair it when there is any abnormality. 5. Check the connector connections between USBRYB, the operation board/4 (OB/4), and the MFP board (MFPB), and the wiring. Then repair it when there is any abnormality. 6. Replace RUCB. 7. Replace PRCB.
C-C119 | RU: RU-511 ISW unwritten | When the sub power switch (SW2) becomes active, ISW unwritten area is detected in the RU firmware. | when alert occurs The main body and the option stop immediately. | • RU control board (RUCB) |  | - The message ""Please call service"" is displayed on the panel. | 1. Reinstall the RUCB firmware. 2. Check the connector connections and the wirings between the main body and each option, and repair it when there is any abnormality. 3. Check the connector connections and the wiring between the printer control board (PRCB) and RUCB. Then, repair it when there is any abnormality. 4. Check the I/F connector connections and the wiring for ISW on the USB relay board (USBRYB), and repair it when there is any abnormality. 5. Check the connector connections and the wiring between USBRYB, the operation board/4 (OB/4), and the MFP board (MFPB). Then repair it when there is any abnormality. 6. Replace RUCB. | Control while detached
C-C120 | Main body: Printer control firmware abnormality | Printer control firmware abnormality. | when alert occurs The main body and the option stop immediately. | • - |  | - The message ""Please call service"" is displayed on the panel. | 1. Prior confirmation • Deactivate the sub power switch, and then become inactive the main power switch. Then unplug all the power plug. Restart the main body after 10 seconds. 2. Reinstall the printer control board (PBCB) firmware. 3. Check the I/F connector connections and the wiring for ISW on the USB relay board (USBRYB), and repair it when there is any abnormality. 4. Check the connector connections and the wiring between USBRYB, the operation board/4 (OB/4), and the MFP board (MFPB). Then repair it when there is any abnormality. | Control while detached
C-C121 | Main body: Image processing control ISW unwritten | When the sub power switch (SW2) becomes active, ISW unwritten area is detected in the image processing control firmware. | when alert occurs The main body and the option stop immediately. | • - |  | - The message ""Please call service"" is displayed on the panel. | 1. Reinstall the firmware of the image processing control 2. Check the I/F connector connections and the wiring for ISW on the USB relay board (USBRYB), and repair it when there is any abnormality. 3. Check the connector connections and the wiring between USBRYB, the operation board/4 (OB/4), and MFPB. Then, repair it when there is any abnormality. | Control while detached
C-C122 | IQ: IQ-501 ISW unwritten | ISW unwritten area is detected in the IQ-501 firmware. Alternatively, a checksum error is detected. | when alert occurs The main body and the option stop immediately. | • Printer control board (PRCB) |  | - The message ""Please call service"" is displayed on the touch panel. | 1. Reinstall the IQ-501 firmware. 2. Check the connector connections and the wirings between the main body and each option, and repair it when there is any abnormality. 3. Check the connector connection and the wiring between the IQ control board (PCB1) and PRCB, and repair it when there is any abnormality. 4. Check the I/F connector connections and the wiring for ISW on the USB relay board (USBRYB), and repair it when there is any abnormality. 5. Check the connector connections between USBRYB, the operation board/4 (OB/4) and the MFP board (MFPB), and the wiring. Then repair it when there is any abnormality. 6. Replace PRCB.
C-C123 | GP: GP-502 ISW unwritten | When the sub power switch (SW2) becomes active, ISW unwritten area is detected in the GP firmware. | when an alert occurs The main body and the option stop immediately. | • Firmware of GP-502 (M1, M2, M3) • Interface control PCB • Main control PCB • LCD control PCB • Printer control board (PRCB) |  | - The message ""Please call service"" is displayed on the panel. | 1. Reinstall the firmware of GP-502 (M1, M2, M3). 2. Check the connector connection and the wiring between the main body and each option, and repair it if any abnormality. 3. Check the connector connection and the wiring among Interface control PCB, main control PCB, LCD control PCB, and PRCB. Then repair it when there is any abnormality. 4. Check the I/F connector connection and the wiring for ISW on USBRYB, and repair it if any abnormality. 5. Check the connector connection and the wiring among USBRYB, OB/4, and MFPB. Then repair it when there is any abnormality. 6. Replace Interface control PCB, main control PCB, LCD control PCB. 7. Replace PRCB. | Control while detached
C-C124 | FS: SD-510 ISW unwritten | When the sub power switch (SW2) becomes active, ISW unwritten area is detected in the SD firmware. | when alert occurs The main body and the option stop immediately. | • - |  | - The message ""Please call service"" is displayed on the panel. | 1. Reinstall the SDCB firmware. 2. Check the connector connections and the wirings between the main body and each option, and repair it when there is any abnormality. 3. Check the connector connections and the wiring between SDCB and PRCB, and repair it when there is any abnormality. 4. Check the I/F connector connections and the wiring for ISW on the USB relay board (USBRYB), and repair it when there is any abnormality. 5. Check the connector connections and the wiring between USBRYB, the operation board/4 (OB/4), and the MFP board (MFPB). Then repair it when there is any abnormality. | Control while detached
C-C126 | MK (1st tandem): MK-737 ISW unwritten | When the sub power switch (SW2) becomes active, unwritten area is detected in the Relay Board firmware (V1). | when alert occurs The main body and the option stop immediately. | • Relay Board firmware (V1) • MK relay board (MKRB) • Printer control board (PRCB) |  | - The message ""Please call service"" is displayed on the panel. | 1. Reinstall the Relay Board firmware (V1). 2. Check the connector connection and the wiring between the main body and each option, and repair it when there is any abnormality. 3. Check the connector connection and the wiring between MKRB and PRCB, and repair it when there is any abnormality. 4. Check the I/F connector connection and the wiring for ISW on USBRYB, and repair it when there is any abnormality. 5. Check the connector connection and the wiring among USBRYB, OB/4, and MFPB. Then repair it when there is any abnormality. 6. Replace MKRB. 7. Replace PRCB. | Control while detached
C-C129 | MK (2nd tandem): MK-737 ISW unwritten | When the sub power switch (SW2) becomes active, unwritten area is detected in the Relay Board firmware (V2). | when alert occurs The main body and the option stop immediately. | • Relay Board firmware (V2) • MK relay board (MKRB) • Printer control board (PRCB) |  | - The message ""Please call service"" is displayed on the panel. | 1. Reinstall the Relay Board firmware (V2). 2. Check the connector connection and the wiring between the main body and each option, and repair it when there is any abnormality. 3. Check the connector connection and the wiring between MKRB and PRCB, and repair it when there is any abnormality. 4. Check the I/F connector connection and the wiring for ISW on USBRYB, and repair it when there is any abnormality. 5. Check the connector connection and the wiring among USBRYB, OB/4, and MFPB. Then repair it when there is any abnormality. 6. Replace MKRB. 7. Replace PRCB. | Control while detached
C-C130 | UK-301: UK-301 ISW unwritten | When the sub power switch (SW2) becomes active, ISW unwritten area is detected in the UK-301 firmware. | when an alert occurs The main body and the option stop immediately. | • - |  | - The message ""Please call service"" is displayed on the panel. | 1. Reinstall the UK-301 firmware. 2. Check the I/F connector connection for ISW on the UK control board (UKCB). Then repair it when there is any abnormality.
C-C133 | RU-518: RU-518 ISW unwritten (1st device) | An ISW unwritten area is detected in the RU-518 firmware. Alternatively, a checksum error is detected. | when an alert occurs The main body and the option stop immediately. | • RU control board (PCB1) |  | - The message ""Please call service"" is displayed on the panel. | 1. Reinstall the RU-518 firmware. 2. Check the connector connections and the wirings between the main body and each option, and repair it when there is any abnormality. 3. Check the I/F connector connections for ISW on the USB relay board (USBRYB) and the wiring. Then repair it when there is any abnormality. 4. Check the connector connections between USBRYB, the operation board/4 (OB/4) and the MFP board (MFPB), and the wiring. Then repair it when there is any abnormality. 5. Replace PCB1.
C-C133 | RU-518m (1st device): RU-518m ISW unwritten | An ISW unwritten area is detected in the RU-518m firmware (1st device). Alternatively, a checksum error is detected. | when an alert occurs The main body and the option stop immediately. | • - |  | - The message ""Please call service"" is displayed on the panel. | 1. Reinstall the RU control board (PCB1) firmware. 2. Check the I/F connector connections for ISW on the USB relay board (USBRYB) and the wiring. Then repair it when there is any abnormality. 3. Check the connector connections between USBRYB, the operation board/4 (OB/4) and the image processing board (IPB), and the wiring. Then repair them when there is any abnormality.
C-C134 | RU-518: RU-518 ISW unwritten (2nd device) | An ISW unwritten area is detected in the RU-518 firmware. Alternatively, a checksum error is detected. | when an alert occurs The main body and the option stop immediately. | • RU control board (PCB1) |  | - The message ""Please call service"" is displayed on the panel. | 1. Reinstall the RU-518 firmware. 2. Check the connector connections and the wirings between the main body and each option, and repair it when there is any abnormality. 3. Check the I/F connector connections for ISW on the USB relay board (USBRYB) and the wiring. Then repair it when there is any abnormality. 4. Check the connector connections between USBRYB, the operation board/4 (OB/4) and the MFP board (MFPB), and the wiring. Then repair it when there is any abnormality. 5. Replace PCB1.
C-C134 | RU-518m (2nd device): RU-518m ISW unwritten | An ISW unwritten area is detected in the RU-518m firmware (2nd device). Alternatively, a checksum error is detected. | when an alert occurs The main body and the option stop immediately. | • - |  | - The message ""Please call service"" is displayed on the panel. | 1. Reinstall the RU control board (PCB1) firmware. 2. Check the I/F connector connections for ISW on the USB relay board (USBRYB) and the wiring. Then repair it when there is any abnormality. 3. Check the connector connections between USBRYB, the operation board/4 (OB/4) and the image processing board (IPB), and the wiring. Then repair them when there is any abnormality.
C-C136 | RU-702: RU-702 ISW unwritten | ISW unwritten area is detected in the RU-702 firmware. Alternatively, a checksum error is detected. | when an alert occurs The main body and the option stop immediately. | • RU control board (PCB1) |  | - The message ""Please call service"" is displayed on the panel. | 1. Reinstall the RU-702 firmware. 2. Check the connector connections and the wirings between the main body and each option, and repair it when there is any abnormality. 3. Check the I/F connector connections for ISW on the USB relay board (USBRYB) and the wiring. Then repair it when there is any abnormality. 4. Check the connector connections between USBRYB, the operation board/4 (OB/4) and the MFP board (MFPB), and the wiring. Then repair it when there is any abnormality. 5. Replace PCB1.
C-C140 | Main body: - | Either PI-502/MK-732 or SD-510 is connected when FS-532 is connected and the finishing option except RU-511 is connected. | when alert occurs The main body and the option stop immediately. | • - |  | - The message ""Please call service"" is displayed on the panel. | 1. Check the configuration for optional devices and modify it. | Control while detached
C-C149 | KM controller activating system abnormality | When the DIPSW is configured as the following settings, a scanner is not connected. DIPSW40-7=0, DIPSW70-7=1: Activating the KM controller when the outsourced controller is connected. | when alert occurs The main body and the option stop immediately. | • - |  | - The message ""Please call service"" is displayed on the panel. | 1. Connect the scanner. Alternatively, configure the DIPSW70-7 to ""0"" to stop the KM controller activation.
C-C150 | Main body: Protection chip combination error | • When DIPSW40-7=1, the protection chip/1 (CP1) is not installed. • A protection chip other than the CP1 is installed. | when alert occurs The main body and the option stop immediately. | • Protection chip/1 (CP1) • A protection chip other than the protection chip/1 (CP1). |  | - The message ""Please call service"" is displayed on the panel. | 1. Check the installed protection chips that are equipped, and repair it when it is not correct. | Control while detached
C-C151 | Main body: Memory size error | When an unexpected memory combination is detected, the controller firmware does not start and SC occurs. | when alert occurs The main body and the option stop immediately. | • Memory board/3 (MEMB/3) • Memory board/4 (MEMB/4) • Memory board/5 (MEMB/5) • Memory board/6 (MEMB/6) • MFP board (MFPB) |  | - The message ""Please call service"" is displayed on the panel. | 1. Check the connections of MEMB that is inserted to CN501, CN502, CN601, and CN602 of MFPB. 2. Replace MEMB/3, MEMB/4, MEMB/5, or MEMB/6. 3. Replace MFPB. | Control while detached
C-C152 | Scanner: Scanner firmware abnormality | When the sub power switch (SW2) is activated, an abnormality on the scanner firmware is detected. | when alert occurs The main body and the option stop immediately. | • - |  | - The message ""Please call service"" is displayed on the panel. | 1. Prior confirmation • Check the connectors and the wiring between IPB/S and the MFP board (MFPB). • Check that the scanner is installed properly. 2. Reinstall the IPB/S firmware again. 3. Check the I/F connector connections and the wiring for ISW on the USB relay board (USBRYB), and repair it when there is any abnormality. 4. Check the connector connections and the wiring between USBRYB, the operation board/4 (OB/4), and the MFP board (MFPB). Then repair it when there is any abnormality. | Control while detached
C-C156 | DF: DF firmware abnormality | When the sub power switch (SW2) becomes active, an abnormality on the scanner firmware is detected. | when alert occurs The main body and the option stop immediately. | • - |  | - The message ""Please call service"" is displayed on the panel. | 1. Prior confirmation • Check the connectors and wiring between IPB/S and the MFP board (MFPB). • Check that the scanner is installed properly. 2. Reinstall the DFCB firmware. 3. Check the I/F connector connections and the wiring for ISW on the USB relay board (USBRYB), and repair it when there is any abnormality. 4. Check the connector connections and the wiring between USBRYB, the operation board/4 (OB/4), and the MFP board (MFPB). Then repair it when there is any abnormality. | Control while detached
C-C180 | UK-301: UK-301 board initial communication error | Within a specified period of time after the main power becomes active, the UK-301 does not send the initial communication response. | when an alert occurs The main body and the option stop immediately. | • I/F cable/A (AC5KN272) • UK image processing board (IPB/U) • VIF board (VIFB) |  | - The message ""Please call service"" is displayed on the panel. | 1. Check the connector connection between IPB/U and VIFB, CN102 of IPB/U, CN1201 of VIFB, and the wiring. Then repair it when there is any abnormality. 2. Replace the I/F cable/A. 3. Replace IPB/U. 4. Replace VIFB. |  | (1) Solution 1
C-C181 | UK-301: UK-301 board communication error | When the receiving from the UK-301 control is completed, either error is detected; (1) data checksum error or (2) communication GA produces an error vector (parity, framing or brake detection). Alternatively, within a specified period of time after the sending is started, the sending does not complete. | when an alert occurs The main body and the option stop immediately. | • I/F cable/A (AC5KN272) • UK image processing board (IPB/U) • VIF board (VIFB) |  | - The message ""Please call service"" is displayed on the panel. | 1. Prior check 1 1. Deactivate the sub power of the main body, the main power of the main body, and the main power of the UK-301. 2. Wait for 30 seconds. 3. Activate the main power of the UK-301. 4. Activate the main power of the main body, and the sub power of the main body. 2. Prior check 2 Check the connection of the I/F cable/A and its orientation. 3. Check the connector connection between IPB/U and VIFB, CN102 of IPB/U, CN1201 of VIFB, and the wiring. Then repair it when there is any abnormality. 4. Replace the I/F cable/A. 5. Replace IPB/U. 6. Replace VIFB.
C-C1FF | Main body: SC when a mismatch between the counters of paper feeding and paper exit was detected | A mismatch is confirmed between the counter of paper feeding and the counter of paper exit when a job is completed. | when an alert occurs The main body and the option stop immediately. | • - | Deactivate and activate the sub power switch (SW2) of the main body. | - The message ""Please call service"" is displayed on the panel. | 1. Report it to KM with the log data.
C-C201 | Main body: Communication error between main body and RFID communication board | • When an error response is received from SubCPU; • An error is detected in the serial communication hardware. • Checksum of the received data does not match. • Data length of the received data is 0. • The receiving command is undefined. • When the data that the data length is specified is received, the main body detects an error in the communication with the Sub CPU in which there is 200 ms or more character interval. • When the serial is sent, CTS bit does not switch to Low for 550 ms or more. • Checksum of the received data does not match. • Data length of the received data is shorter than the defined value. | when an alert occurs The main body and the option stop immediately. | • RFID control board (RFIDCB) • Main image processing board (IPB/M) |  | - The message ""Please call service"" is displayed on the panel. | 1. Prior check • Check that DIPSW15-0 is 1. 2. Execute the IO Check (99-70) of the board self-diagnosis. Check the results of the IPB/M. • When the results are OK: Go on to the following steps. • When the results are NG: There is an abnormality in the IPB/M or the connection. Go on to the step 6. 3. Check CN42 of RFIDCB and the wiring, and repair it when there is any abnormality. 4. Check the connector connections, CN41 of RFIDCB, CN2501 of IPB/M, and the wiring between IPB/M and RFIDCB. Then, repair it when there is any abnormality. 5. Replace RFIDCB. 6. Replace IPB/M.
C-C211 | Main body: Communication error between RFID communication board and RFID tag (fusing) | When SubCPU notifies that an error occurs in the communication with the RFID Tag of the fusing unit; • An error is returned for the data read request. • An error is returned for the data write request. | when an alert occurs The main body and the option stop immediately. | • RFID control board (RFIDCB) • Antenna board/3 (ANTB/3) • Main image processing board (IPB/M) |  | - The message ""Please call service"" is displayed on the panel. | 1. Prior check • Check that the fusing unit is installed properly. 2. Execute the IO Check (99-70) of the board self-diagnosis. Check the results of the IPB/M. • When the results are OK: Go on to the following steps. • When the results are NG: There is an abnormality in the IPB/M or the connection. Go on to the step 10. 3. Execute the IO Check (15-80) of the antenna board/3 (ANTB/3) (fusing). 4. Execute the IO Check (15-81) of the antenna board/3 (ANTB/3) (fusing). 5. Check the result of the IO Check in the step 2. For details of IO check results, refer to ""Table 1: Result check."" Check the result of the IO Check in the step 3. For details of IO check results, refer to ""Table 2: Result check."" When the result of the IO Check in the step 2 and the step 3 is normal, check the installation status of the RFID tag on the unit, and repair it when there is any abnormality. 6. Check the connector connections, CN41 of RFIDCB, CN2501 of IPB/M, and the wiring between RFIDCB and IPB/M. Then, repair it when there is any abnormality. 7. Check the connector connections, CN42 of RFIDCB, CN942 of ANTB/3, and the wiring between RFIDCB and ANTB/3. Then, repair it when there is any abnormality. 8. Replace RFIDCB. 9. Replace ANTB/3. 10. Replace IPB/M. Table 1: Result check Result check Normal Abnormal START 1 0 STOP Not care Not care Table 2: Result check Result check Normal Abnormal START 3 to 7 0 to 2 STOP Not care Not care
C-C212 | Main body: Data abnormality in RFID | An abnormality (checksum error) is detected in data that the RFID Tag of the fusing unit keeps. | when an alert occurs The main body and the option stop immediately. | • RFID control board (RFIDCB) • Antenna board/3 (ANTB/3) • Main image processing board (IPB/M) |  | - The message ""Please call service"" is displayed on the panel. | 1. Execute the IO Check (99-70) of the board self-diagnosis. Check the results of the IPB/M. • When the results are OK: Go on to the following steps. • When the results are NG: There is an abnormality in the IPB/M or the connection. Go on to the step 10. 2. Execute the IO Check (15-80) of the antenna board/3 (ANTB/3) (fusing). 3. Execute the IO Check (15-81) of the antenna board/3 (ANTB/3) (fusing). 4. Check the result of the IO Check in the step 1. For details of IO check results, refer to ""Table 1: Result check."" Check the result of the IO Check in the step 2. For details of IO check results, refer to ""Table 2: Result check."" When the result of the IO Check in the step 1 and the step 2 is normal, check the installation status of the RFID tag on the unit, and repair it when there is any abnormality. 5. Check the connector connections, CN41 of RFIDCB, CN2501 of IPB/M, and the wiring between RFIDCB and IPB/M. Then, repair it when there is any abnormality. 6. Check the connector connections, CN42 of RFIDCB, CN942 of ANTB/3, and the wiring between RFIDCB and ANTB/3. Then, repair it when there is any abnormality. 7. Check the RFID tag on the unit, and replace it when there is any abnormality. 8. Replace RFIDCB. 9. Replace ANTB/3. 10. Replace IPB/M. Table 1: Result check Result check Normal Abnormal START 1 0 STOP Not care Not care Table 2: Result check Result check Normal Abnormal START 3 to 7 0 to 2 STOP Not care Not care
C-C213 | Main body: Unit replacement while power ON (fusing) | The unit serial number that the RFID Tag of the fusing unit keeps does not match the fusing unit serial number that the main body recognizes. | when an alert occurs The main body and the option stop immediately. | • RFID control board (RFIDCB) • Antenna board/3 (ANTB/3) • Main image processing board (IPB/M) |  | - The message ""Please call service"" is displayed on the panel. | 1. Prior check • Check whether the RFID installs the unit which has the different unit serial number, 2. Check the unit serial number, and replace the correct one if it is different. 3. Execute the IO Check (99-70) of the board self-diagnosis. Check the results of the IPB/M. • When the results are OK: Go on to the following steps. • When the results are NG: There is an abnormality in the IPB/M or the connection. Go on to the step 9. 4. Check the connector connections, CN41of RFIDCB, CN2501 of IPB/M, and the wiring between IPB/M and RFIDCB. 5. Check the connector connections, CN42 of RFIDCB, CN942 of ANTB/3, and the wiring between RFIDCB and ANTB/3. Then, repair it when there is any abnormality. 6. Check the RFID tag on the unit, and replace it when there is any abnormality. 7. Replace RFIDCB. 8. Replace ANTB/3. 9. Replace IPB/M.
C-C214 | Main body: Communication error between RFID communication board and RFID Tag (intermediate transfer belt) | When SubCPU notifies that an error occurs in the communication with the RFID Tag of the intermediate transfer belt unit; • An error is returned for the data read request. • An error is returned for the data write request. | when an alert occurs The main body and the option stop immediately. | • RFID control board (RFIDCB) • Antenna board/1 (ANTB/1) • Main image processing board (IPB/M) |  | - The message ""Please call service"" is displayed on the panel. | 1. Prior check • Check that the intermediate transfer belt unit is installed properly. 2. Execute the IO Check (99-70) of the board self-diagnosis. Check the results of the IPB/M. • When the results are OK: Go on to the following steps. • When the results are NG: There is an abnormality in the IPB/M or the connection. Go on to the step 10. 3. Execute the IO Check (15-82) of the antenna board/1 (ANTB/1) (intermediate transfer). 4. Execute the IO Check (15-83) of the antenna board/1 (ANTB/1) (intermediate transfer). 5. Check the result of the IO Check in the step 2. For details of IO check results, refer to ""Table 1: Result check."" Check the result of the IO Check in the step 3. For details of IO check results, refer to ""Table 2: Result check."" When the result of the IO Check in the step 2 and the step 3 is normal, check the installation status of the RFID tag on the unit, and repair it when there is any abnormality. 6. Check the connector connections, CN41 of RFIDCB, CN2501 of IPB/M, and the wiring between RFIDCB and IPB/M. Then, repair it when there is any abnormality. 7. Check the connector connections, CN42 of RFIDCB, CN943 of ANTB/1, and the wiring between RFIDCB and ANTB/1. Then, repair it when there is any abnormality. 8. Replace RFIDCB. 9. Replace ANTB/1. 10. Replace IPB/M. Table 1: Result check Result check Normal Abnormal START 1 0 STOP Not care Not care Table 2: Result check Result check Normal Abnormal START 2 to 7 0 to 1 STOP Not care Not care
C-C215 | Main body: Data abnormality in RFID (intermediate transfer belt) | An abnormality (checksum error) is detected in data that the RFID Tag of the intermediate transfer belt unit keeps. | when an alert occurs The main body and the option stop immediately. | • RFID control board (RFIDCB) • Antenna board/1 (ANTB/1) • Main image processing board (IPB/M) |  | - The message ""Please call service"" is displayed on the panel. | 1. Execute the IO Check (99-70) of the board self-diagnosis. Check the results of the IPB/M. • When the results are OK: Go on to the following steps. • When the results are NG: There is an abnormality in the IPB/M or the connection. Go on to the step 10. 2. Execute the IO Check (15-82) of the antenna board/1 (ANTB/1) (intermediate transfer). 3. Execute the IO Check (15-83) of the antenna board/1 (ANTB/1) (intermediate transfer). 4. Check the result of the IO Check in the step 1. For details of IO check results, refer to ""Table 1: Result check."" Check the result of the IO Check in the step 2. For details of IO check results, refer to ""Table 2: Result check."" When the result of the IO Check in the step 1 and the step 2 is normal, check the installation status of the RFID tag on the unit, and repair it when there is any abnormality. 5. Check the connector connections, CN41 of RFIDCB, CN2501 of IPB/M, and the wiring between RFIDCB and IPB/M. Then, repair it when there is any abnormality. 6. Check the connector connections, CN42 of RFIDCB, CN943 of ANTB/1, and the wiring between RFIDCB and ANTB/1. Then, repair it when there is any abnormality. 7. Check the RFID tag on the unit, and replace it when there is any abnormality. 8. Replace RFIDCB. 9. Replace ANTB/1. 10. Replace IPB/M. Table 1: Result check Result check Normal Abnormal START 1 0 STOP Not care Not care Table 2: Result check Result check Normal Abnormal START 2 to 7 0 to 1 STOP Not care Not care
C-C216 | Main body: Unit replacement while power ON detection (intermediate transfer belt) | The unit serial number that the RFID Tag of the intermediate transfer belt unit keeps does not match the fusing unit serial number that the main body recognizes. | when an alert occurs The main body and the option stop immediately. | • RFID control board (RFIDCB) • Antenna board/1 (ANTB/1) • Main image processing board (IPB/M) |  | - The message ""Please call service"" is displayed on the panel. | 1. Prior check • Check whether the RFID installs the unit which has the different unit serial number, 2. Check the unit serial number, and replace the correct one if it is different. 3. Execute the IO Check (99-70) of the board self-diagnosis. Check the results of the IPB/M. • When the results are OK: Go on to the following steps. • When the results are NG: There is an abnormality in the IPB/M or the connection. Go on to the step 9. 4. Check the connector connections, CN41 of RFIDCB, CN2501 of IPB/M, and the wiring between IPB/M and RFIDCB. Then, repair it when there is any abnormality. 5. Check the connector connections, CN42 of RFIDCB, CN943 of ANTB/1, and the wiring between RFIDCB and ANTB/1. Then, repair it when there is any abnormality. 6. Check the RFID tag on the unit, and replace it when there is any abnormality. 7. Replace RFIDCB. 8. Replace ANTB/1. 9. Replace IPB/M.
C-C217 | Main body: Communication error between RFID control board and RFID tag (2nd transfer) | When SubCPU notifies that an error occurs in the communication with the RFID Tag of the 2nd transfer unit; • An error is returned for the data read request. • An error is returned for the data write request. | when an alert occurs The main body and the option stop immediately. | • RFID control board (RFIDCB) • Antenna board/2 (ANTB/2) • Main image processing board (IPB/M) |  | - The message ""Please call service"" is displayed on the panel. | 1. Prior check • Check that the 2nd transfer unit is installed properly. 2. Execute the IO Check (99-70) of the board self-diagnosis. Check the results of the IPB/M. • When the results are OK: Go on to the following steps. • When the results are NG: There is an abnormality in the IPB/M or the connection. Go on to the step 10. 3. Execute the IO Check (15-84) of the antenna board/2 (ANTB/2) (2nd transfer). 4. Execute the IO Check (15-85) of the antenna board/2 (ANTB/2) (2nd transfer). 5. Check the result of the IO Check in the step 2. For details of IO check results, refer to ""Table 1: Result check."" Check the result of the IO Check in the step 3. For details of IO check results, refer to ""Table 2: Result check."" When the result of the IO Check in the step 2 and the step 3 is normal, check the installation status of the RFID tag on the unit, and repair it when there is any abnormality. 6. Check the connector connections, CN41 of RFIDCB, CN2501 of IPB/M, and the wiring between RFIDCB and IPB/M. Then, repair it when there is any abnormality. 7. Check the connector connections, CN42 of RFIDCB, CN944 of ANTB/2, and the wiring between RFIDCB and ANTB/2. Then, repair it when there is any abnormality. 8. Replace RFIDCB. 9. Replace ANTB/2. 10. Replace IPB/M. Table 1: Result check Result check Normal Abnormal START 1 0 STOP Not care Not care Table 2: Result check Result check Normal Abnormal START 3 to 7 0 to 2 STOP Not care Not care
C-C218 | Main body: Data abnormality in RFID (2nd transfer) | An abnormality (checksum error) is detected in data that the RFID Tag of the 2nd transfer unit keeps. | when an alert occurs The main body and the option stop immediately. | • RFID control board (RFIDCB) • Antenna board/2 (ANTB/2) • Main image processing board (IPB/M) |  | - The message ""Please call service"" is displayed on the panel. | 1. Execute the IO Check (99-70) of the board self-diagnosis. Check the results of the IPB/M. • When the results are OK: Go on to the following steps. • When the results are NG: There is an abnormality in the IPB/M or the connection. Go on to the step 10. 2. Execute the IO Check (15-84) of the antenna board/2 (ANTB/2) (2nd transfer). 3. Execute the IO Check (15-85) of the antenna board/2 (ANTB/2) (2nd transfer). 4. Check the result of the IO Check in the step 1. For details of IO check results, refer to ""Table 1: Result check."" Check the result of the IO Check in the step 2. For details of IO check results, refer to ""Table 2: Result check."" When the result of the IO Check in the step 2 and the step 3 is normal, check the installation status of the RFID tag on the unit, and repair it when there is any abnormality. 5. Check the connector connections, CN41 of RFIDCB, CN2501 of IPB/M, and the wiring between RFIDCB and IPB/M. Then, repair it when there is any abnormality. 6. Check the connector connections, CN42 of RFIDCB, CN944 of ANTB/2, and the wiring between RFIDCB and ANTB/2. Then, repair it when there is any abnormality. 7. Check the RFID tag on the unit, and replace it when there is any abnormality. 8. Replace RFIDCB. 9. Replace ANTB/2. 10. Replace IPB/M. Table 1: Result check Result check Normal Abnormal START 1 0 STOP Not care Not care Table 2: Result check Result check Normal Abnormal START 3 to 7 0 to 2 STOP Not care Not care
C-C219 | Main body: Unit replacement while power ON detection (2nd transfer) | The unit serial number that the RFID Tag of the 2nd transfer unit keeps does not match the 2nd transfer unit serial number that the main body recognizes. | when an alert occurs The main body and the option stop immediately. | • RFID control board (RFIDCB) • Antenna board/2 (ANTB/2) • Main image processing board (IPB/M) |  | - The message ""Please call service"" is displayed on the panel. | 1. Prior check • Check whether the RFID installs the unit which has the different unit serial number, 2. Check the unit serial number, and replace the correct one if it is different. 3. Execute the IO Check (99-70) of the board self-diagnosis. Check the results of the IPB/M. • When the results are OK: Go on to the following steps. • When the results are NG: There is an abnormality in the IPB/M or the connection. Go on to the step 9. 4. Check the connector connections, CN41 of RFIDCB, CN2501 of IPB/M, and the wiring between IPB/M and RFIDCB. Then, repair it when there is any abnormality. 5. Check the connector connections, CN42 of RFIDCB, CN944 of ANTB/2, and the wiring between RFIDCB and ANTB/2. Then, repair it when there is any abnormality. 6. Check the RFID tag on the unit, and replace it when there is any abnormality. 7. Replace RFIDCB. 8. Replace ANTB/2. 9. Replace IPB/M.
C-D010 | Main body: During or after the HDD deletion | [Delete All Data Setting] of the HDD is being executed. Or, [Delete All Data Setting] of the HDD has been executed. | when alert occurs The main body and the option stop immediately. | • NVRAM board (NVRAM) • HDD assy/12 • HDD assy/34 |  | - The message ""Please call service"" is displayed on the panel. | 1. Report to KM with the log data. 2. Replace NVRAM. Note - Contact the support section of Konica Minolta about how to obtain or replace NVRAM. 3. Conduct the Format HDD All Data. (Refer to I.4.17.2 Format HDD All Data) (When you cannot conduct the Format HDD All Data, replace the HDD assy/12 and the HDD assy/34 .) | DIPSW18-7 Control while detached HDD unusable (HDD not connected) * Do not detach the faulty part when IC-604 or the scanner unit is connected.
C-D060 | Main body: Controller area abnormality (SSD) | An error occurs with the SSD (SSD) controller area (Controller error). | when alert occurs The main body and the option stop immediately. | • SSD (SSD) |  | - The message ""Please call service"" is displayed on the panel. | 1. Check the connection between SSD and MFP board (MFPB) and CN1701 of SSD, and repair it when there is any abnormality. 2. Reinstall the firmware of the controller. 3. Replace SSD. Note - To obtain or to replace SSD, be sure to contact the support section of KM. | Control while detached
C-D070 | Main body: Controller HDD abnormality | An abnormality occurs in the controller HDD data area. | when an alert occurs The main body and the option stop immediately. | • HDD assy/12 • HDD assy/34 | Press the help key to activate and deactivate the sub power switch (SW2) of the main body. | - When you isolate the faulty part, the limited use is available. - The message ""Please call service"" and ""Press [Help] to disengage"" are displayed alternately on the touch panel. - When you press the help key, the message ""Please turn on power again"" is displayed on the touch panel. | 1. Check the firmware (P) of the controller, and reinstall the firmware when the version is different. 2. Execute the IO Check (99-03) of the hard disk bad sectors check and recovery (HDD/1, HDD/2, HDD/3, and HDD/4). 3. Execute the IO Check (99-70) of the board self-diagnosis. Check the results of the HDD. • When the results are OK: Go on to the step 8. • When the results are NG: There is an abnormality in the HDD or the connection. Go on to the following steps, and check the HDD connection whose result is NG. 4. Check the connector connection between MFPB , HDD/1, and HDD/2 , CN1702 and CN1703 of MFPB, CN1173 of HDD/1, CN1175 of HDD/2, and the wiring . Then repair it when there is any abnormality. 5. Check the connector connection between MFPB , HDD/3, and HDD/4 , CN1704 and CN1705 of MFPB, CN1178 of HDD/3, CN1177 of HDD/4, and the wiring . Then repair it when there is any abnormality. 6. Check the connector connection between the DC power supply/1 (DCPS/1) , HDD/1, and HDD/2 , CN554 of HDD/1, CN556 of HDD/2, and the wiring . Then repair it when there is any abnormality. 7. Check the connector connection between DCPS/1 , HDD/3, and HDD/4 , CN559 of HDD/3, CN558 of HDD/4, and the wiring . Then repair it when there is any abnormality. 8. Conduct the Format Controller HDD Data. (Refer to I.4.17.3 Format Controller HDD Data) 9. Conduct the Format HDD All Data. (Refer to I.4.17.2 Format HDD All Data) 10. Replace HDD assy/12, HDD assy/34. (Refer to I.4.7.25 Hard disk troubleshooting procedure) | DIPSW18-7 | HDD unusable (HDD not connected) * Do not detach the faulty part when IC-604 or the scanner unit is connected.
C-D080 | Main body: HDD file corruption | Files in the HDD are corrupted. | when an alert occurs The main body and the option stop immediately. | • HDD assy/12 • HDD assy/34 | Press the help key to activate and deactivate the sub power switch (SW2) of the main body. | - When you isolate the faulty part, the limited use is available. - The message ""Please call service"" and ""Press [Help] to disengage"" are displayed alternately on the touch panel. - When you press the help key, the message ""Please turn on power again"" is displayed on the touch panel. | 1. Execute the IO Check (99-03) of the hard disk bad sectors check and recovery (HDD/1, HDD/2, HDD/3, and HDD/4). 2. Execute the IO Check (99-70) of the board self-diagnosis. Check the results of the HDD. • When the results are NG: There is an abnormality in the HDD or the connection. 3. Conduct the Format HDD All Data (forced format mode: DIPSW36-7=1). (Refer to I.4.17.2 Format HDD All Data) 4. Replace HDD assy/12, HDD assy/34. | DIPSW18-7 | HDD unusable (HDD not connected) * Do not detach the faulty part when IC-604 or the scanner unit is connected.
C-D0C0 | Main body: HDD parameter abnormality | An error occurs with the HDD parameter. | when an alert occurs The main body and the option stop immediately. | • HDD assy/12 • HDD assy/34 • Interface cable/1 (A9U1N270) • Interface cable/2 (A9U1N271) • Power supply wiring/S A6DUN296) ×2 • MFP board (MFPB) | Press the help key to activate and deactivate the sub power switch (SW2) of the main body. | - When you isolate the faulty part, the limited use is available. - The message ""Please call service"" and ""Press [Help] to disengage"" are displayed alternately on the touch panel. - When you press the help key, the message ""Please turn on power again"" is displayed on the touch panel. | 1. Store the logs with Log Store on the service mode. 2. Execute the IO Check (99-92) of the file system initialization. 3. Execute the IO Check (99-70) of the board self-diagnosis. Check the results of the HDD. • When the results are NG: There is an abnormality in the HDD or the connection. 4. Conduct the Format HDD All Data. (Refer to I.4.17.2 Format HDD All Data) 5. Replace HDD assy/12, HDD assy/34. (Refer to I.4.7.25 Hard disk troubleshooting procedure) 6. Replace the wiring. 7. Replace MFPB. | DIPSW18-7 | HDD unusable (HDD not connected) * Do not detach the faulty part when IC-604 or the scanner unit is connected.
C-D0D1 | Main body: HDD setting abnormality | HDD configuration error. | when an alert occurs The main body and the option stop immediately. | • - | Press the help key to activate and deactivate the sub power switch (SW2) of the main body. | - When you isolate the faulty part, the limited use is available. - The message ""Please call service"" and ""Press [Help] to disengage"" are displayed alternately on the touch panel. - When you press the help key, the message ""Please turn on power again"" is displayed on the touch panel. | 1. Prior check • Check that the HDD configuration matches the DIPSW setting, and repair it when there is any abnormality. <Proper DIPSW setting> - 0 HDD: DIPSW2-0=0 - 4 HDD: DIPSW2-0=1 2. Deactivate and activate the sub power switch (SW2) and the main power switch (SW1). 3. Check the connection status of the protection chip/1 (CP1) and repair it when there is any abnormality. <Proper connection> • Other than IC-604: Remove the protection chip/1 (CP1). • IC-604: Connect the protection chip/1 (CP1). 4. Execute the IO Check (99-70) of the board self-diagnosis. Check the results of the HDD. • When the results are OK: Go on to the step 9. • When the results are NG: There is an abnormality in the HDD or the connection. Go on to the following steps, and check the HDD connection whose result is NG. 5. Check the connector connection between MFPB , HDD/1, and HDD/2 , CN1702 and CN1703 of MFPB, CN1173 of HDD/1, CN1175 of HDD/2, and the wiring . Then repair it when there is any abnormality. 6. Check the connector connection between MFPB , HDD/3, and HDD/4 , CN1704 and CN1705 of MFPB, CN1178 of HDD/3, CN1177 of HDD/4, and the wiring . Then repair it when there is any abnormality. 7. Check the connector connection between the DC power supply/1 (DCPS/1) , HDD/1, and HDD/2 , CN554 of HDD/1, CN556 of HDD/2, and the wiring . Then repair it when there is any abnormality. 8. Check the connector connection between DCPS/1 , HDD/3, and HDD/4 , CN559 of HDD/3, CN558 of HDD/4, and the wiring . Then repair it when there is any abnormality. 9. When DIPSW40-7=1, DIPSW70-6=1, or DIPSW70-7=1, change DIPSW2-0 to""1"". | DIPSW18-7 | HDD unusable (HDD not connected) * Do not detach the faulty part when IC-604 or the scanner unit is connected.
C-D0E1 | Main body: HDD abnormality | The HDD1, HDD2, HDD3, or HDD4 is disconnected, or, one or more HDDs are damaged. In the other case, a HDD that KM does not specify is installed. | when an alert occurs The main body and the option stop immediately. | • HDD assy/12 • HDD assy/34 • Interface cable/1 (A9U1N270) • Interface cable/2 (A9U1N271) • Power supply wiring/S A6DUN296) ×2 • MFP board (MFPB) | Press the help key to activate and deactivate the sub power switch (SW2) of the main body. | - When you isolate the faulty part, the limited use is available. - The message ""Please call service"" and ""Press [Help] to disengage"" are displayed alternately on the touch panel. - When you press the help key, the message ""Please turn on power again"" is displayed on the touch panel. | 1. Execute the IO Check (99-03) of the hard disk bad sectors check and recovery (HDD/1, HDD/2, HDD/3, and HDD/4). 2. Execute the IO Check (99-70) of the board self-diagnosis. Check the results of the HDD. • When the results are OK: Go on to the step 7. • When the results are NG: There is an abnormality in the HDD or the connection. Go on to the following steps, and check the HDD connection whose result is NG. 3. Check the connector connection between MFPB , HDD/1, and HDD/2 , CN1702 and CN1703 of MFPB, CN1173 of HDD/1, CN1175 of HDD/2, and the wiring . Then repair it when there is any abnormality. 4. Check the connector connection between MFPB , HDD/3, and HDD/4 , CN1704 and CN1705 of MFPB, CN1178 of HDD/3, CN1177 of HDD/4, and the wiring . Then repair it when there is any abnormality. 5. Check the connector connection between the DC power supply/1 (DCPS/1) , HDD/1, and HDD/2 , CN554 of HDD/1, CN556 of HDD/2, and the wiring . Then repair it when there is any abnormality. 6. Check the connector connection between DCPS/1 , HDD/3, and HDD/4 , CN559 of HDD/3, CN558 of HDD/4, and the wiring . Then repair it when there is any abnormality. 7. Conduct the Format HDD All Data. (Refer to I.4.17.2 Format HDD All Data) 8. Replace the HDD assy ( HDD assy/12 or HDD assy/34) which includes the abnormal HDD. 9. Replace HDD assy/12 and HDD assy/34 at a time. (Refer to I.4.7.25 Hard disk troubleshooting procedure) 10. Replace the wiring. 11. Replace MFPB. | DIPSW18-7 | HDD unusable (HDD not connected) * Do not detach the faulty part when IC-604 or the scanner unit is connected.
C-D0E3 | Main body: HDD/1 read or write abnormality | The reading and writing operations to the HDD/1 is failed. | when an alert occurs The main body and the option stop immediately. | • HDD assy/12 • HDD assy/34 • Interface cable/1 (A9U1N270) • Interface cable/2 (A9U1N271) • Power supply wiring/S A6DUN296) ×2 • MFP board (MFPB) | Press the help key to activate and deactivate the sub power switch (SW2) of the main body. | - When you isolate the faulty part, the limited use is available. - The message ""Please call service"" and ""Press [Help] to disengage"" are displayed alternately on the touch panel. - When you press the help key, the message ""Please turn on power again"" is displayed on the touch panel. | 1. Execute the IO Check (99-03) of the hard disk bad sectors check and recovery (HDD/1, HDD/2, HDD/3, and HDD/4). 2. Execute the IO Check (99-70) of the board self-diagnosis. Check the results of the HDD. • When the results are OK: Go on to the step 7. • When the results are NG: There is an abnormality in the HDD or the connection. Go on to the following steps, and check the HDD connection whose result is NG. 3. Check the connector connection between MFPB , HDD/1, and HDD/2 , CN1702 and CN1703 of MFPB, CN1173 of HDD/1, CN1175 of HDD/2, and the wiring . Then repair it when there is any abnormality. 4. Check the connector connection between MFPB , HDD/3, and HDD/4 , CN1704 and CN1705 of MFPB, CN1178 of HDD/3, CN1177 of HDD/4, and the wiring . Then repair it when there is any abnormality. 5. Check the connector connection between the DC power supply/1 (DCPS/1) , HDD/1, and HDD/2 , CN554 of HDD/1, CN556 of HDD/2, and the wiring . Then repair it when there is any abnormality. 6. Check the connector connection between DCPS/1 , HDD/3, and HDD/4 , CN559 of HDD/3, CN558 of HDD/4, and the wiring . Then repair it when there is any abnormality. 7. Conduct the Format HDD All Data. (Refer to I.4.17.2 Format HDD All Data) 8. Replace HDD assy/12. (Refer to I.4.7.25 Hard disk troubleshooting procedure) 9. Replace HDD assy/34. (Refer to I.4.7.25 Hard disk troubleshooting procedure) 10. Replace the wiring. 11. Replace MFPB. | DIPSW18-7 | HDD unusable (HDD not connected) * Do not detach the faulty part when IC-604 or the scanner unit is connected.
C-D0E4 | Main body: HDD/2 read or write abnormality | The reading and writing operations to the HDD/2 is failed. | when an alert occurs The main body and the option stop immediately. | • HDD assy/12 • HDD assy/34 • Interface cable/1 (A9U1N270) • Interface cable/2 (A9U1N271) • Power supply wiring/S A6DUN296) ×2 • MFP board (MFPB) | Press the help key to activate and deactivate the sub power switch (SW2) of the main body. | - When you isolate the faulty part, the limited use is available. - The message ""Please call service"" and ""Press [Help] to disengage"" are displayed alternately on the touch panel. - When you press the help key, the message ""Please turn on power again"" is displayed on the touch panel. | 1. Execute the IO Check (99-03) of the hard disk bad sectors check and recovery (HDD/1, HDD/2, HDD/3, and HDD/4). 2. Execute the IO Check (99-70) of the board self-diagnosis. Check the results of the HDD. • When the results are OK: Go on to the step 7. • When the results are NG: There is an abnormality in the HDD or the connection. Go on to the following steps, and check the HDD connection whose result is NG. 3. Check the connector connection between MFPB , HDD/1, and HDD/2 , CN1702 and CN1703 of MFPB, CN1173 of HDD/1, CN1175 of HDD/2, and the wiring . Then repair it when there is any abnormality. 4. Check the connector connection between MFPB , HDD/3, and HDD/4 , CN1704 and CN1705 of MFPB, CN1178 of HDD/3, CN1177 of HDD/4, and the wiring . Then repair it when there is any abnormality. 5. Check the connector connection between the DC power supply/1 (DCPS/1) , HDD/1, and HDD/2 , CN554 of HDD/1, CN556 of HDD/2, and the wiring . Then repair it when there is any abnormality. 6. Check the connector connection between DCPS/1 , HDD/3, and HDD/4 , CN559 of HDD/3, CN558 of HDD/4, and the wiring . Then repair it when there is any abnormality. 7. Conduct the Format HDD All Data. (Refer to I.4.17.2 Format HDD All Data) 8. Replace HDD assy/12. (Refer to I.4.7.25 Hard disk troubleshooting procedure) 9. Replace HDD assy/34. (Refer to I.4.7.25 Hard disk troubleshooting procedure) 10. Replace the wiring. 11. Replace MFPB. | DIPSW18-7 | HDD unusable (HDD not connected) * Do not detach the faulty part when IC-604 or the scanner unit is connected.
C-D0E5 | Main body: HDD/3 read or write abnormality | The reading and writing operations to the HDD/3 is failed. | when an alert occurs The main body and the option stop immediately. | • HDD assy/12 • HDD assy/34 • Interface cable/1 (A9U1N270) • Interface cable/2 (A9U1N271) • Power supply wiring/S A6DUN296) ×2 • MFP board (MFPB) | Press the help key to activate and deactivate the sub power switch (SW2) of the main body. | - When you isolate the faulty part, the limited use is available. - The message ""Please call service"" and ""Press [Help] to disengage"" are displayed alternately on the touch panel. - When you press the help key, the message ""Please turn on power again"" is displayed on the touch panel. | 1. Execute the IO Check (99-03) of the hard disk bad sectors check and recovery (HDD/1, HDD/2, HDD/3, and HDD/4). 2. Execute the IO Check (99-70) of the board self-diagnosis. Check the results of the HDD. • When the results are OK: Go on to the step 7. • When the results are NG: There is an abnormality in the HDD or the connection. Go on to the following steps, and check the HDD connection whose result is NG. 3. Check the connector connection between MFPB , HDD/1, and HDD/2 , CN1702 and CN1703 of MFPB, CN1173 of HDD/1, CN1175 of HDD/2, and the wiring . Then repair it when there is any abnormality. 4. Check the connector connection between MFPB , HDD/3, and HDD/4 , CN1704 and CN1705 of MFPB, CN1178 of HDD/3, CN1177 of HDD/4, and the wiring . Then repair it when there is any abnormality. 5. Check the connector connection between the DC power supply/1 (DCPS/1) , HDD/1, and HDD/2 , CN554 of HDD/1, CN556 of HDD/2, and the wiring . Then repair it when there is any abnormality. 6. Check the connector connection between DCPS/1 , HDD/3, and HDD/4 , CN559 of HDD/3, CN558 of HDD/4, and the wiring . Then repair it when there is any abnormality. 7. Conduct the Format HDD All Data. (Refer to I.4.17.2 Format HDD All Data) 8. Replace HDD assy/34. (Refer to I.4.7.25 Hard disk troubleshooting procedure) 9. Replace HDD assy/12. (Refer to I.4.7.25 Hard disk troubleshooting procedure) 10. Replace the wiring. 11. Replace MFPB. | DIPSW18-7 | HDD unusable (HDD not connected) * Do not detach the faulty part when IC-604 or the scanner unit is connected.
C-D0E6 | Main body: HDD/4 read or write abnormality | The reading and writing operations to the HDD/4 is failed. | when an alert occurs The main body and the option stop immediately. | • HDD assy/12 • HDD assy/34 • Interface cable/1 (A9U1N270) • Interface cable/2 (A9U1N271) • Power supply wiring/S A6DUN296) ×2 • MFP board (MFPB) | Press the help key to activate and deactivate the sub power switch (SW2) of the main body. | - When you isolate the faulty part, the limited use is available. - The message ""Please call service"" and ""Press [Help] to disengage"" are displayed alternately on the touch panel. - When you press the help key, the message ""Please turn on power again"" is displayed on the touch panel. | 1. Execute the IO Check (99-03) of the hard disk bad sectors check and recovery (HDD/1, HDD/2, HDD/3, and HDD/4). 2. Execute the IO Check (99-70) of the board self-diagnosis. Check the results of the HDD. • When the results are OK: Go on to the step 7. • When the results are NG: There is an abnormality in the HDD or the connection. Go on to the following steps, and check the HDD connection whose result is NG. 3. Check the connector connection between MFPB , HDD/1, and HDD/2 , CN1702 and CN1703 of MFPB, CN1173 of HDD/1, CN1175 of HDD/2, and the wiring . Then repair it when there is any abnormality. 4. Check the connector connection between MFPB , HDD/3, and HDD/4 , CN1704 and CN1705 of MFPB, CN1178 of HDD/3, CN1177 of HDD/4, and the wiring . Then repair it when there is any abnormality. 5. Check the connector connection between the DC power supply/1 (DCPS/1) , HDD/1, and HDD/2 , CN554 of HDD/1, CN556 of HDD/2, and the wiring . Then repair it when there is any abnormality. 6. Check the connector connection between DCPS/1 , HDD/3, and HDD/4 , CN559 of HDD/3, CN558 of HDD/4, and the wiring . Then repair it when there is any abnormality. 7. Conduct the Format HDD All Data. (Refer to I.4.17.2 Format HDD All Data) 8. Replace HDD assy/34. (Refer to I.4.7.25 Hard disk troubleshooting procedure) 9. Replace HDD assy/12. (Refer to I.4.7.25 Hard disk troubleshooting procedure) 10. Replace the wiring. 11. Replace MFPB. | DIPSW18-7 | HDD unusable (HDD not connected) * Do not detach the faulty part when IC-604 or the scanner unit is connected.
C-D0E8 | Main body: HDD read or write abnormality | HDD has failed to be initialized. | when an alert occurs The main body and the option stop immediately. | • HDD assy/12 • HDD assy/34 • Interface cable/1 (A9U1N270) • Interface cable/2 (A9U1N271) • Power supply wiring/S A6DUN296) ×2 • MFP board (MFPB) | Press the help key to activate and deactivate the sub power switch (SW2) of the main body. | - When you isolate the faulty part, the limited use is available. - The message ""Please call service"" and ""Press [Help] to disengage"" are displayed alternately on the touch panel. - When you press the help key, the message ""Please turn on power again"" is displayed on the touch panel. | 1. Execute the IO Check (99-92) of the file system initialization. 2. Execute the IO Check (99-70) of the board self-diagnosis. Check the results of the HDD. • When the results are OK: Go on to the step 7. • When the results are NG: There is an abnormality in the HDD or the connection. Go on to the following steps, and check the HDD connection whose result is NG. 3. Check the connector connection between MFPB , HDD/1, and HDD/2 , CN1702 and CN1703 of MFPB, CN1173 of HDD/1, CN1175 of HDD/2, and the wiring . Then repair it when there is any abnormality. 4. Check the connector connection between MFPB , HDD/3, and HDD/4 , CN1704 and CN1705 of MFPB, CN1178 of HDD/3, CN1177 of HDD/4, and the wiring . Then repair it when there is any abnormality. 5. Check the connector connection between the DC power supply/1 (DCPS/1) , HDD/1, and HDD/2 , CN554 of HDD/1, CN556 of HDD/2, and the wiring . Then repair it when there is any abnormality. 6. Check the connector connection between DCPS/1 , HDD/3, and HDD/4 , CN559 of HDD/3, CN558 of HDD/4, and the wiring . Then repair it when there is any abnormality. 7. Conduct the Format HDD All Data. (Refer to I.4.17.2 Format HDD All Data) 8. Replace HDD assy/12. (Refer to I.4.7.25 Hard disk troubleshooting procedure) 9. Replace HDD assy/34. (Refer to I.4.7.25 Hard disk troubleshooting procedure) 10. Replace the wiring. 11. Replace MFPB. (Refer to G.3.2.10 MFP board (MFPB)) | DIPSW18-7 | HDD unusable (HDD not connected) * Do not detach the faulty part when IC-604 or the scanner unit is connected.
C-D0EF | Main body: HDD verify abnormality | The HDD verify check detects an error. | when an alert occurs The main body and the option stop immediately. | • HDD assy/12 • HDD assy/34 • Interface cable/1 (A9U1N270) • Interface cable/2 (A9U1N271) • Power supply wiring/S A6DUN296) ×2 • MFP board (MFPB) | Press the help key to activate and deactivate the sub power switch (SW2) of the main body. | - When you isolate the faulty part, the limited use is available. - The message ""Please call service"" and ""Press [Help] to disengage"" are displayed alternately on the touch panel. - When you press the help key, the message ""Please turn on power again"" is displayed on the touch panel. | 1. Execute the IO Check (99-03) of the hard disk bad sectors check and recovery (HDD/1, HDD/2, HDD/3, and HDD/4). 2. Execute the IO Check (99-70) of the board self-diagnosis. Check the results of the HDD. • When the results are OK: Go on to the step 7. • When the results are NG: There is an abnormality in the HDD or the connection. Go on to the following steps, and check the HDD connection whose result is NG. 3. Check the connector connection between MFPB , HDD/1, and HDD/2 , CN1702 and CN1703 of MFPB, CN1173 of HDD/1, CN1175 of HDD/2, and the wiring . Then repair it when there is any abnormality. 4. Check the connector connection between MFPB , HDD/3, and HDD/4 , CN1704 and CN1705 of MFPB, CN1178 of HDD/3, CN1177 of HDD/4, and the wiring . Then repair it when there is any abnormality. 5. Check the connector connection between the DC power supply/1 (DCPS/1) , HDD/1, and HDD/2 , CN554 of HDD/1, CN556 of HDD/2, and the wiring . Then repair it when there is any abnormality. 6. Check the connector connection between DCPS/1 , HDD/3, and HDD/4 , CN559 of HDD/3, CN558 of HDD/4, and the wiring . Then repair it when there is any abnormality. 7. Conduct the Format HDD All Data. (Refer to I.4.17.2 Format HDD All Data) 8. Replace HDD assy/12 and HDD assy/34 at a time. (Refer to I.4.7.25 Hard disk troubleshooting procedure) 9. Replace the wiring. 10. Replace MFPB. | DIPSW18-7 | HDD unusable (HDD not connected) * Do not detach the faulty part when IC-604 or the scanner unit is connected.
C-D0F0 | Main body: HDD Lock abnormality | HDD Lock abnormality on enhanced security. The HDD is locked because the HDD lock password is incorrect or not registered, or because the enhanced security mode is not active. | when alert occurs The main body and the option stop immediately. | • HDD assy/12 • HDD assy/34 • MFP board (MFPB) • NVRAM board (NVRAM) • SSD (SSD) | Press the help key to activate and deactivate the sub power switch (SW2) of the main body. | - When you isolate the faulty part, the limited use is available. - The message ""Please call service"" and ""Press [Help] to disengage"" are displayed alternately on the touch panel. - When you press the help key, the message ""Please turn on power again"" is displayed on the touch panel. | 1. Replace HDD assy/12, HDD assy/34, MFPB, NVRAM, and SSD at a time. Note - To obtain or replace NVRAM and SSD, contact the support section of Konica Minolta. 2. Report it to KM. | DIPSW18-7 Control while detached HDD unusable (HDD not connected) * Do not detach the faulty part when IC-604 or the scanner unit is connected.
C-D0F1 | Main body: Overall control EEPROM abnormality | EEPROM cannot be accessed normally | when alert occurs The main body and the option stop immediately. | • HDD assy/12 • HDD assy/34 • MFP board (MFPB) • NVRAM board (NVRAM) • SSD (SSD) |  | - The message ""Please call service"" is displayed on the panel. | <When the security enhanced mode is active> 1. Replace HDD assy/12, HDD assy/34, MFPB, NVRAM, and SSD at a time. Note - To obtain or replace NVRAM and SSD, contact the support section of Konica Minolta. 2. Report it to KM. <When the security enhanced mode is inactive> 1. Replace MFPB. | Control while detached
C-D0F2 | JobID duplication in the temporary storage | The jobID duplication occurs in the temporary storage. | when an alert occurs The main body and the option stop immediately. | • HDD assy/12 • HDD assy/34 |  | - The message ""Please call service"" is displayed on the panel. | 1. Execute the IO Check (99-92) of the file system initialization. 2. Execute the IO Check (99-70) of the board self-diagnosis. Check the results of the HDD. • When the results are OK: Go on to the step 7. • When the results are NG: There is an abnormality in the HDD or the connection. Go on to the following steps, and check the HDD connection whose result is NG. 3. Check the connector connection between MFPB , HDD/1, and HDD/2 , CN1702 and CN1703 of MFPB, CN1173 of HDD/1, CN1175 of HDD/2, and the wiring . Then repair it when there is any abnormality. 4. Check the connector connection between MFPB , HDD/3, and HDD/4 , CN1704 and CN1705 of MFPB, CN1178 of HDD/3, CN1177 of HDD/4, and the wiring . Then repair it when there is any abnormality. 5. Check the connector connection between the DC power supply/1 (DCPS/1) , HDD/1, and HDD/2 , CN554 of HDD/1, CN556 of HDD/2, and the wiring . Then repair it when there is any abnormality. 6. Check the connector connection between DCPS/1 , HDD/3, and HDD/4 , CN559 of HDD/3, CN558 of HDD/4, and the wiring . Then repair it when there is any abnormality. 7. Conduct the Format HDD All Data. (Refer to I.4.17.2 Format HDD All Data) 8. Replace HDD assy/12. 9. Replace HDD assy/34. | DIPSW18-7 | HDD unusable (HDD not connected) * Do not detach the faulty part when IC-604 or the scanner unit is connected.
C-D0F5 | Main body: File open error | Files on the HDD cannot be opened. | when an alert occurs The main body and the option stop immediately. | • HDD assy/12 • HDD assy/34 |  | - The message ""Please call service"" is displayed on the panel. | 1. Prior check • Deactivate and activate the main power, and check that the error is resolved. 2. Execute the IO Check (99-70) of the board self-diagnosis. Check the results of the HDD. • When the results are NG: There is an abnormality in the HDD or the connection. 3. Conduct the Format HDD All Data. (Refer to I.4.17.2 Format HDD All Data) 4. Replace HDD assy/12. (Refer to I.4.7.25 Hard disk troubleshooting procedure) 5. Replace HDD assy/34. (Refer to I.4.7.25 Hard disk troubleshooting procedure)
C-D0F6 | Main body: File close error | Files on the HDD cannot be closed. | when an alert occurs The main body and the option stop immediately. | • HDD assy/12 • HDD assy/34 |  | - The message ""Please call service"" is displayed on the panel. | 1. Prior check • Deactivate and activate the main power, and check that the error is resolved. 2. Execute the IO Check (99-70) of the board self-diagnosis. Check the results of the HDD. • When the results are NG: There is an abnormality in the HDD or the connection. 3. Conduct the Format HDD All Data. (Refer to I.4.17.2 Format HDD All Data) 4. Replace HDD assy/12. (Refer to I.4.7.25 Hard disk troubleshooting procedure) 5. Replace HDD assy/34. (Refer to I.4.7.25 Hard disk troubleshooting procedure)
C-D0FD | Main body: NVRAM board setting abnormality | NVRAM board (NVRAM) setting is not completed. | when an alert occurs The main body and the option stop immediately. | • - |  | - The message ""Please call service"" is displayed on the panel. | 1. Report it to KM with the log data.
C-D0FE | Main body: SSD read or write abnormality | The reading and writing operation to the SSD is failed. Access error to SSD. | when alert occurs The main body and the option stop immediately. | • SSD (SSD) • MFP board (MFPB) • NVRAM board (NVRAM) |  | - The message ""Please call service"" is displayed on the panel. | 1. Execute the IO Check (99-99) of the broken device confirmation. 2. Perform the following procedure that is based on the result of the IO check. • When ""SSD"" is displayed: Execute the IO Check (99-97) of the SSD replacement processing, and then replace the SSD. Note - When IO Check (99-97) is conducted, SSD data is initialized. • When ""CPU"" is displayed: Replace MFPB. • When ""NOV"" is displayed: Replace NVRAM. Note - To obtain or replace NVRAM and SSD, contact the support section of Konica Minolta. | Control while detached
C-E001 | Main body: Message queue error | The message queue is insufficient or destroyed. | when alert occurs The main body and the option stop immediately. | • MFP board (MFPB) | Deactivate and activate the sub power switch (SW2) of the main body. | - The message ""Please turn on power again"" is displayed on the touch panel. | 1. Deactivate the sub power switch and the main power switch, and then unplug the power plug. Then Restart the main body after 10 seconds. 2. Reinstall the firmware that is related to the overall control. 3. Replace MFPB. | Control while detached
C-E002 | Main body: Message and method parameters invalid | The parameter value exceeds the permissible range. | when an alert occurs The main body and the option stop immediately. | • MFP board (MFPB) • Main image processing board (IPB/M) | Deactivate and activate the sub power switch (SW2) of the main body. | - The message ""Please turn on power again"" is displayed on the touch panel. | 1. Deactivate the sub power switch and the main power switch, and then unplug the power plug. Then Restart the main body after 10 seconds. 2. Reinstall the firmware (I, P, and C). 3. Execute the IO Check (99-70) of the board self-diagnosis. Check the results of the IPB/M. • When the results are OK: Go on to the step 5. • When the results are NG: There is an abnormality in the IPB/M or the connection. Go on to the following steps. 4. Replace IPB/M. 5. Replace MFPB.
C-E003 | Main body: Task invalid | The task that sends the message queue is undefined ID. | when alert occurs The main body and the option stop immediately. | • MFP board (MFPB) | Deactivate and activate the sub power switch (SW2) of the main body. | - The message ""Please turn on power again"" is displayed on the touch panel. | 1. Deactivate the sub power switch and the main power switch, and then unplug the power plug. Then Restart the main body after 10 seconds. 2. Reinstall the firmware that is related to the overall control. 3. Replace MFPB. | Control while detached
C-E004 | Main body: Event invalid | The receiving event of the message is undefined. | when alert occurs The main body and the option stop immediately. | • MFP board (MFPB) | Deactivate and activate the sub power switch (SW2) of the main body. | - The message ""Please turn on power again"" is displayed on the touch panel. | 1. Deactivate the sub power switch and the main power switch, and then unplug the power plug. Then Restart the main body after 10 seconds. 2. Reinstall the firmware that is related to the overall control. 3. Replace MFPB. | Control while detached
C-E005 | Main body: Memory access abnormality | Memory access abnormality. | when an alert occurs The main body and the option stop immediately. | • MFP board (MFPB) • Main image processing board (IPB/M) | Deactivate and activate the sub power switch (SW2) of the main body. | - The message ""Please turn on power again"" is displayed on the touch panel. | 1. Deactivate the sub power switch and the main power switch, and then unplug the power plug. Then Restart the main body after 10 seconds. 2. Reinstall the firmware (I, P, and C). 3. Execute the IO Check (99-70) of the board self-diagnosis. Check the results of the IPB/M. • When the results are OK: Go on to the step 5. • When the results are NG: There is an abnormality in the IPB/M or the connection. Go on to the following steps. 4. Replace IPB/M. 5. Replace MFPB.
C-E006 | Main body: Header access abnormality | Header address read out abnormality. | when an alert occurs The main body and the option stop immediately. | • MFP board (MFPB) • Main image processing board (IPB/M) | Deactivate and activate the sub power switch (SW2) of the main body. | - The message ""Please turn on power again"" is displayed on the touch panel. | 1. Deactivate the sub power switch and the main power switch, and then unplug the power plug. Then Restart the main body after 10 seconds. 2. Reinstall the firmware (I, P, and C). 3. Execute the IO Check (99-70) of the board self-diagnosis. Check the results of the IPB/M. • When the results are OK: Go on to the step 5. • When the results are NG: There is an abnormality in the IPB/M or the connection. Go on to the following steps. 4. Replace IPB/M. 5. Replace MFPB.
C-E007 | Main body: DIMM initialization abnormality | DIMM initialization abnormality when the power becomes active. | when an alert occurs The main body and the option stop immediately. | • Main image processing board (IPB/M) | Deactivate and activate the sub power switch (SW2) of the main body. | - The message ""Please turn on power again"" is displayed on the touch panel. | 1. Reinstall the firmware (I). 2. Execute the IO Check (99-70) of the board self-diagnosis. Check the results of the IPB/M. • When the results are OK: Go on to the following steps. • When the results are NG: There is an abnormality in the IPB/M or the connection. Go on to the step 4. 3. Replace MFPB. 4. Replace IPB/M.
C-E008 | Main body: Output paper density automatic adjustment abnormality | An error is detected during the output paper density adjustment. | when an alert occurs The main body and the option stop immediately. | • Color sensor unit (RU) • Scanner unit/2 (IQ-501) | Deactivate and activate the sub power switch (SW2) of the main body. | - The message ""Please turn on power again"" is displayed on the touch panel. | 1. Check the following units, and clean or repair it when there is any dirt or abnormality. • When the IQ-501 is not connected: Color sensor unit (RU) • When the IQ-501 is connected: Scanner unit/2 (IQ-501) 2. For the following adjustment, delete all the registered adjustment values and perform the adjustment again. • Each Paper Type Color Adj. ([Adjustment] - [Quality Adjustment] - [Color Density Control] - [Each Paper Type Color Adj.]) • Color Density Control (Manual adjustment) (Refer to R.2.2.9 Color Density Control (Manual adjustment))
C-E009 | Main body: Paper interval processing error | When the image effective signal of the normal image output or the test pattern output is active, the effective signal of the belt, the patch and the registration becomes active. | when an alert occurs The main body and the option stop immediately. | • Printer control board (PRCB) • Main image processing board (IPB/M) • MFP board (MFPB) | Deactivate and activate the sub power switch (SW2) of the main body. | - The message ""Please turn on power again"" is displayed on the touch panel. | 1. Execute the IO Check (99-70) of the board self-diagnosis. Check the results of the IPB/M. • When the results are OK: Go on to the following steps. • When the results are NG: There is an abnormality in the IPB/M or the connection. Go on to the step 4. 2. Check the connector connections and the wiring on PRCB, IPB/M, and MFPB. 3. Replace PRCB. 4. Replace IPB/M. 5. Replace MFPB.
C-E018 | Main body: Erratic pagination | An erratic pagination is detected on the job during printing. | when an alert occurs The main body and the option stop immediately. | • MFP board (MFPB) • Main image processing board (IPB/M) |  | - The message ""Please call service"" is displayed on the panel. | 1. Operate according to the procedures displayed on the touch panel. 2. Deactivate the main power after you deactivate the sub power. 3. Execute the IO Check (99-70) of the board self-diagnosis. Check the results of the IPB/M. • When the results are OK: Go on to the step 5. • When the results are NG: There is an abnormality in the IPB/M or the connection. Go on to the following steps. 4. Replace IPB/M. 5. Replace MFPB.
C-E020 | Main body: Browser abnormality detection | When the browser is detected to be unable to recover because of an abnormal shutdown of the browser process and others. | when alert occurs The main body and the option stop immediately. | • - |  | - The message ""Please call service"" is displayed on the panel. | 1. Store the logs with Log Store on the service mode. | Control while detached
C-E020 | Main body: Browser abnormality detection | When the browser is detected to be unable to recover because of an abnormal shutdown of the browser process and others. | when alert occurs The main body and the option stop immediately. | • - |  | - The message ""Please call service"" is displayed on the panel. | 1. Store the logs with Log Store on the service mode. | Control while detached